## MINIMUN MAKES
Product Specification - GUIDE TO MEASURE - BOTTOMS
STYLE: | LS RETRO FOOTBALL TOP | SIZE RANGE: | XXS-4XL
STYLE NO. | TBC | BLOCK USED: | RJ5L
SEASON | SC25 | DATE: | 2024-06-12
Please ensure that all below points (where relevant to the product) are followed as standard across all products
All comments MUST be followed throughout development stages in addition to all below
*ALL GARMENTS WILL BE FITTED ON LIVE MODEL*
All draw cords must be secured with a bartack and must be equal lengths at each side
Bartack to be added the fork crotch point on bottoms
All eyelets / rivets / studs / buttons must be attached with a lightweight fusing behind to help stability
All attachments must meet the requirement of 90N on the pull test
Factory's must ensure that the PINCH settings for the above are maintained according to trim suppliers recommendations, this must be monitored throughout bulk
Lightweight fusing to be added to reverse of the embroideries for stability - this must be removed after application
** Nursery styles - fusing must be trapped into the seams so that this cannot come away from the body
Button holes must have lightweight fusing behind to help stability and MUST be correct size for buttons
Buttons must be attached by lockstitch button sew (NOT BY HAND) 2 Hole buttons must have a min of 16 stitches / 4 hole buttons must have a min of 26 stitches
All thread ends must be removed and trimmed back
All internal and external stitching must be neat and tidy
Please work to 12 stitches per inch as a standard unless otherwise specified
Where necessary zips need to be washed and pre-shrunk before inserting into the garment
Open zippers and Junior Zippers (all types) must ALWAYS have top and bottom stoppers.
Closed zippers should not have top and bottom stoppers unless required in tech pack.
Bartacks to be added to the top and bottom edges of welt pockets for security
All measurements, unless specified need to be within tolerance to the size specs
Thread colour should be DTM - Unless specified on cad
Aglets MUST be fixed securely and must pass durability testing
Branding packs must be followed for all brands, attachment of packaging and positions of labels must be followed
Labels must be secure in seams
Overlock stitching should be a 3thread overlock on jerseys and then a 4 thread overlock with additional single needle chain stitch on wovens - unless specified otherwise
Any waistband/cuff/hem attachments must have gathers evenly distributed
All stay stitching MUST be removed at bulk
Metal work must be free from Tarnishing and any scratches
Jackets - All fill must be evenly distributed and baffles must be evenly spaced with even fill (unless specified) - This must be maintained in bulk
CAD's must be followed for artwork / pocket/ panel positions for proto samples - note that this may change through development so please ensure most recent cad is followed
Trims must be attached neatly with no puckering / gathers etc.
Dark garments MUST have black elastic / Light garments to have white elastic - Unless specified
Sharp needles must be used to avoid needle damage - this needs to be monitored, factory must ensure that the correct needle sizes are used for each fabric base.

## GUIDE TO MEASURE
Product Specification - GUIDE TO MEASURE
STYLE: | LS RETRO FOOTBALL TOP | SIZE RANGE: | XXS-4XL | GARMENT TECH:
STYLE NO. | TBC | BLOCK USED: | RJ5L | DEVELOPER:
SEASON | SC25 | DATE: | 2024-06-12 | DESIGNER:
REPRESENT CLO

## CAD
Product Specification - CAD Sheet
STYLE: | LS RETRO FOOTBALL TOP | SIZE RANGE: | XXS-4XL | GARMENT TECH:
STYLE NO. | TBC | BLOCK USED: | RJ5L | DEVELOPER:
SEASON | SC25 | DATE: | 45455 | DESIGNER:

## SIZE SPEC
STYLE: |  | LS RETRO FOOTBALL TOP
DATE PLACED: |  |  | LAST UPDATED:
STYLE NO. |  | TBC | SIZE RANGE: | XXS-4XL
SEASON |  | SC25 | BLOCK USED: | RJ5L
SUPPLIER |  |  | PLEASE NOTE: ALL MEASUREMENTS ARE RECORDED FLAT UNLESS OTHERWISE SPECIFIED
DATE CREATED: |  | 2024-06-12 | [14 empty] | COMMENTS:
CODE | VỊ TRÍ ĐO | MEASUREMENT POINT | XXS | XS | S | M | L | XL | XXL | 3XL | 4XL | GRADE RULES SIZE XXS -XS | GRADE RULES SIZE S | GRADE RULES SIZE M - XXL | GRADE RULES SIZE 3XL -4XL | TOL +/-
A001 | NGANG NGỰC DƯỚI NÁCH 2.5CM | CHEST WIDTH - FROM 2.5CM UNDER ARMHOLE PT | 54.5 | 55.75 | 57 | 59.5 | 62.5 | 65.5 | 68.5 | 72 | 75.5 | 1.25 | 2.5 | 3 | 3.5 | 1.25
A002 | NGANG LAI - ĐO ÊM | HEM WIDTH - RELAXED - AT BOTTOM EDGE | 54.5 | 55.75 | 57 | 59.5 | 62.5 | 65.5 | 68.5 | 72 | 75.5 | 1.25 | 2.5 | 3 | 3.5 | 1.25
A008 | DÀI ÁO TỪ ĐỈNH VAI XUỐNG | BODY LENGTH - FROM SNP TO HEM EDGE | 71 | 71.5 | 72 | 73 | 74.5 | 76 | 77.5 | 79.25 | 81 | 0.5 | 1 | 1.5 | 1.75 | 0.5
A008 | DÀI ÁO TỪ ĐINH VAI XUỐNG | BODY LENGTH - FROM SNP TO HEM EDGE | 71 | 71.5 | 72 | 73 | 74.5 | 76 | 77.5 | 79.25 | 81 | 0.5 | 1 | 1.5 | 1.75 | 0.5
A010 | TO BẢN LAI | HEM TRIM DEPTH - FROM HEM SEAM TO HEM EDGE | 2 | 2 | 2 | 2 | 2 | 2 | 2 | 2 | 2 | 0 | 0 | 0 | 0 | 0.3
A011 | RỘNG CỔ | BACK NECK WIDTH - FROM SNP TO SNP - SEAM TO SEAM | 17 | 17.3 | 17.6 | 18.2 | 19 | 19.8 | 20.6 | 21.6 | 22.6 | 0.3 | 0.6 | 0.8 | 1 | 0.3
A012 | HẠ CỔ TRƯỚC TỪ ĐỈNH VAI | FRONT NECK DROP - FROM SNP TO SEAM | 11.5 | 12 | 12.5 | 13 | 13.5 | 14 | 14.5 | 15.2 | 15.9 | 0.5 | 0.5 | 0.5 | 0.7 | 0.3
A013 | HẠ CỔ SAU TỪ ĐỈNH VAI | BACK NECK DROP - FROM SNP TO SEAM | 2 | 2 | 2 | 2 | 2 | 2 | 2 | 2 | 2 | 0 | 0 | 0 | 0 | 0.3
A014 | TO BẢN CỔ - TẠI GIỮA CỔ SAU | COLLAR DEPTH - AT CB | 8 | 8 | 8 | 8 | 8 | 8 | 8 | 8 | 8 | 0 | 0 | 0 | 0 | 0.2
A017 | DÀI LÁ CỔ | COLLAR POINT LENGTH | 7.5 | 7.5 | 7.5 | 7.5 | 7.5 | 7.5 | 7.5 | 7.5 | 7.5 | 0 | 0 | 0 | 0 | 0.3
A018 | DÀI TRỤ | COLLAR WIDTH - ALONG TOP EDGE - SHIRT COLLAR ONLY | 19 | 20 | 21 | 22.5 | 24.5 | 26.5 | 28.5 | 31 | 33.5 | 1 | 1.5 | 2 | 2.5 | 1
A020 | VAI CON | SHOULDER ANGLE DROP LENGTH - FROM SNP | 5.5 | 5.5 | 5.5 | 5.5 | 5.5 | 5.5 | 5.5 | 5.5 | 5.5 | 0 | 0 | 0 | 0 | 0.3
A021 | NGANG VAI | SHOULDER LENGTH - ALONG SHOULDER SEAM - SET IN SLEEVE | 16.3 | 16.3 | 16.3 | 16.6 | 17 | 17.4 | 17.8 | 18.4 | 19 | 0 | 0.3 | 0.4 | 0.6 | 0.3
A025 | HẠ TRƯỚC TỪ ĐỈNH VAI XUỐNG 16CM | CROSS FRONT - STANDARD - 16CM BELOW SNP STRAIGHT | 48.55 | 49.15 | 49.75 | 51 | 52.5 | 54 | 55.5 | 57.25 | 59 | 0.6 | 1.25 | 1.5 | 1.75 | 0.7
A029 | DÀI SAU TỪ ĐỈNH VAI XUỐNG 16CM | CROSS BACK - STANDARD - 16CM BELOW SNP STRAIGHT | 49.55 | 50.15 | 50.75 | 52 | 53.5 | 55 | 56.5 | 58.25 | 60 | 0.6 | 1.25 | 1.5 | 1.75 | 0.7
A037 | RỘNG NÁCH | ARMHOLE - SHOULDER PT TO UNDERARM PT - STRAIGHT | 23.5 | 24 | 24.5 | 25.5 | 26.5 | 27.5 | 28.5 | 29.75 | 31 | 0.5 | 1 | 1 | 1.25 | 0.6
A038 | RỘNG BẮP TAY DƯỚI NÁCH 2.5CM | BICEP WIDTH - 2.5CM BELOW UNDERARM PT - STRAIGHT | 23 | 23.5 | 24 | 25 | 26 | 27 | 28 | 29.25 | 30.5 | 0.5 | 1 | 1 | 1.25 | 0.6
A044 | RỘNG KHUỶA TAY DƯỚI NÁCH 21CM | ELBOW WIDTH - 21CM FROM UNDERARM PT - STRAIGHT | 19.2 | 19.55 | 19.9 | 20.6 | 21.5 | 22.4 | 23.3 | 24.5 | 25.7 | 0.35 | 0.7 | 0.9 | 1.2 | 0.4
A046 | RỘNG TAY TỪ ĐƯỜNG TRA CỬA TAY LEN 4CM | SLEEVE WIDTH - 4CM UP FROM CUFF SEAM - STRAIGHT | 13.1 | 13.45 | 13.8 | 14.3 | 15 | 15.7 | 16.4 | 17.3 | 18.2 | 0.35 | 0.5 | 0.7 | 0.9 | 0.3
A039 | DÀI TAY | SLEEVE LENGTH - STANDARD - LONG/ 3/4 - FROM CROWN TO CUFF EDGE | 61 | 61.5 | 62 | 63 | 64 | 65 | 66 | 67.25 | 68.5 | 0.5 | 1 | 1 | 1.25 | 0.6
A048 | CỬA TAY | CUFF WIDTH - RELAXED - LONG / 3/4 - AT CUFF EDGE | 6.1 | 6.45 | 6.8 | 7.3 | 8 | 8.7 | 9.4 | 10.3 | 11.2 | 0.35 | 0.5 | 0.7 | 0.9 | 0.3
A052 | TO BẢN CỬA TAY | CUFF TRIM DEPTH - CUFF SEAM TO CUFF EDGE | 5.5 | 5.5 | 5.5 | 5.5 | 5.5 | 5.5 | 5.5 | 5.5 | 5.5 | 0 | 0 | 0 | 0 | 0.3
C039 | ĐỊNH VỊ HÌNH IN / THÊU TỪ ĐỈNH VAI ĐẾN ĐIỂM CAO NHẤT | ARTWORK/PRINT PLACEMENT - FROM SNP TO TOP OF PRINT (FRONT TOP) (LHSAW) | 20 | 20 | 20 | 20.5 | 21 | 21.5 | 22 | 22.75 | 23.5 | 0 | 0.5 | 0.5 | 0.75 | 0.3
C044 | ĐỊNH VỊ HÌNH IN / THÊU TỪ ĐƯỜNG MAY GIỮA CỔ TRƯỚC ĐẾN ĐIỂM CAO NHẤT | ARTWORK/PRINT PLACEMENT - FROM CF NECK SEAM TO TOP OF PRINT (FRONT TOP) | 15 | 15 | 15 | 15 | 15 | 15 | 15 | 15 | 15 | 0 | 0 | 0 | 0 | 0.3
|  |  | 0 | 0 | 0 | 0 | 0 | 0 | 0 | 0 | 0 | 0 | 0 | 0 | 0 | 0
|  |  | 0 | 0 | 0 | 0 | 0 | 0 | 0 | 0 | 0 | 0 | 0 | 0 | 0 | 0
|  |  | 0 | 0 | 0 | 0 | 0 | 0 | 0 | 0 | 0 | 0 | 0 | 0 | 0 | 0
|  |  | 0 | 0 | 0 | 0 | 0 | 0 | 0 | 0 | 0 | 0 | 0 | 0 | 0 | 0
|  |  | 0 | 0 | 0 | 0 | 0 | 0 | 0 | 0 | 0 | 0 | 0 | 0 | 0 | 0
|  |  | 0 | 0 | 0 | 0 | 0 | 0 | 0 | 0 | 0 | 0 | 0 | 0 | 0 | 0
|  |  | 0 | 0 | 0 | 0 | 0 | 0 | 0 | 0 | 0 | 0 | 0 | 0 | 0 | 0
|  |  | 0 | 0 | 0 | 0 | 0 | 0 | 0 | 0 | 0 | 0 | 0 | 0 | 0 | 0
AD1 |  | GREY FOR YOUR ADDED MEASUREMENTS - YOU CODE SHOULD BE AD FOR ADDITIONAL | 0 | 0 | 0 | 0 | 0 | 0 | 0 | 0 | 0 | 0 | 0 | 0 | 0 | 0
AD2 |  |  | 0 | 0 | 0 | 0 | 0 | 0 | 0 | 0 | 0 | 0 | 0 | 0 | 0 | 0
AD3 |  |  | 0 | 0 | 0 | 0 | 0 | 0 | 0 | 0 | 0 | 0 | 0 | 0 | 0 | 0
AD4 |  |  | 0 | 0 | 0 | 0 | 0 | 0 | 0 | 0 | 0 | 0 | 0 | 0 | 0 | 0
AD5 |  |  | 0 | 0 | 0 | 0 | 0 | 0 | 0 | 0 | 0 | 0 | 0 | 0 | 0 | 0
AD6 |  |  | 0 | 0 | 0 | 0 | 0 | 0 | 0 | 0 | 0 | 0 | 0 | 0 | 0 | 0
AD7 |  |  | 0 | 0 | 0 | 0 | 0 | 0 | 0 | 0 | 0 | 0 | 0 | 0 | 0 | 0
AD8 |  |  | 0 | 0 | 0 | 0 | 0 | 0 | 0 | 0 | 0 | 0 | 0 | 0 | 0 | 0
AD9 |  |  | 0 | 0 | 0 | 0 | 0 | 0 | 0 | 0 | 0 | 0 | 0 | 0 | 0 | 0
AD10 |  |  | 0 | 0 | 0 | 0 | 0 | 0 | 0 | 0 | 0 | 0 | 0 | 0 | 0 | 0
AD11 |  |  | 0 | 0 | 0 | 0 | 0 | 0 | 0 | 0 | 0 | 0 | 0 | 0 | 0 | 0
AD12 |  |  | 0 | 0 | 0 | 0 | 0 | 0 | 0 | 0 | 0 | 0 | 0 | 0 | 0 | 0
AD13 |  |  | 0 | 0 | 0 | 0 | 0 | 0 | 0 | 0 | 0 | 0 | 0 | 0 | 0 | 0
AD14 |  |  | 0 | 0 | 0 | 0 | 0 | 0 | 0 | 0 | 0 | 0 | 0 | 0 | 0 | 0
AD15 |  |  | 0 | 0 | 0 | 0 | 0 | 0 | 0 | 0 | 0 | 0 | 0 | 0 | 0 | 0
AD16 |  |  | 0 | 0 | 0 | 0 | 0 | 0 | 0 | 0 | 0 | 0 | 0 | 0 | 0 | 0
AD17 |  |  | 0 | 0 | 0 | 0 | 0 | 0 | 0 | 0 | 0 | 0 | 0 | 0 | 0 | 0
AD18 |  |  | 0 | 0 | 0 | 0 | 0 | 0 | 0 | 0 | 0 | 0 | 0 | 0 | 0 | 0
AD19 |  |  | 0 | 0 | 0 | 0 | 0 | 0 | 0 | 0 | 0 | 0 | 0 | 0 | 0 | 0
AD20 |  |  | 0 | 0 | 0 | 0 | 0 | 0 | 0 | 0 | 0 | 0 | 0 | 0 | 0 | 0
AD21 |  |  | 0 | 0 | 0 | 0 | 0 | 0 | 0 | 0 | 0 | 0 | 0 | 0 | 0 | 0
AD22 |  |  | 0 | 0 | 0 | 0 | 0 | 0 | 0 | 0 | 0 | 0 | 0 | 0 | 0 | 0
REPRESENT CLO
ALL MEASUREMENT POINT IMAGES IN CAD TAB
A005 - NEED TO BE SPECIFIC IN YOUR COMMENTS WHERE YOU ARE MEASURING OR PUT COMMENT HERE

## PROTO
STYLE: | LS RETRO FOOTBALL TOP | SAMPLE STAGE: | 1ST PROTO
STYLE NO. | 0 | FIT ATTENDEES:
SEASON: | TBC | SIZE RANGE: | 0 |  |  | FIT MODEL L
SUPPLIER | SC25 | DATE MEASURED: |  |  |  | BLOCK USED: | 0
DATE PLACED: |  | DATE FIT: |  |  |  | APR/REJ:
MEASUREMENT POINTS |  | TOL +/- | L | SAMPLE | VARIANCE | COMMENT | AMENDED SPEC | AMENDMENT TO PATTERN | FIT COMMENTS:
CODE | MEASUREMENT POINT
A001 | CHEST WIDTH - FROM 2.5CM UNDER ARMHOLE PT | 1.25 | COPY AND PASTE FROM SPEC |  | #VALUE! |  |  | 0
A002 | HEM WIDTH - RELAXED - AT BOTTOM EDGE | 1.25 |  |  | 0 |  |  | 0
A008 | BODY LENGTH - FROM SNP TO HEM EDGE | 0.5 |  |  | 0 |  |  | 0
A008 | BODY LENGTH - FROM SNP TO HEM EDGE | 0.5 |  |  | 0 |  |  | 0
A010 | HEM TRIM DEPTH - FROM HEM SEAM TO HEM EDGE | 0.3 |  |  | 0 |  |  | 0
A011 | BACK NECK WIDTH - FROM SNP TO SNP - SEAM TO SEAM | 0.3 |  |  | 0 |  |  | 0
A012 | FRONT NECK DROP - FROM SNP TO SEAM | 0.3 |  |  | 0 |  |  | 0
A013 | BACK NECK DROP - FROM SNP TO SEAM | 0.3 |  |  | 0 |  |  | 0
A014 | COLLAR DEPTH - AT CB | 0.2 |  |  | 0 |  |  | 0
A020 | SHOULDER ANGLE DROP LENGTH - FROM SNP | 0.3 |  |  | 0 |  |  | 0
A021 | SHOULDER LENGTH - ALONG SHOULDER SEAM - SET IN SLEEVE | 0.3 |  |  | 0 |  |  | 0
A025 | CROSS FRONT - STANDARD - 16CM BELOW SNP STRAIGHT | 0.7 |  |  | 0 |  |  | 0
A029 | CROSS BACK - STANDARD - 16CM BELOW SNP STRAIGHT | 0.7 |  |  | 0 |  |  | 0
A037 | ARMHOLE - SHOULDER PT TO UNDERARM PT - STRAIGHT | 0.6 |  |  | 0 |  |  | 0
A038 | BICEP WIDTH - 2.5CM BELOW UNDERARM PT - STRAIGHT | 0.6 |  |  | 0 |  |  | 0
A044 | ELBOW WIDTH - 21CM FROM UNDERARM PT - STRAIGHT | 0.4 |  |  | 0 |  |  | 0
A046 | SLEEVE WIDTH - 4CM UP FROM CUFF SEAM - STRAIGHT | 0.3 |  |  | 0 |  |  | 0
A039 | SLEEVE LENGTH - STANDARD - LONG/ 3/4 - FROM CROWN TO CUFF EDGE | 0.6 |  |  | 0 |  |  | 0
A048 | CUFF WIDTH - RELAXED - LONG / 3/4 - AT CUFF EDGE | 0.3 |  |  | 0 |  |  | 0
A052 | CUFF TRIM DEPTH - CUFF SEAM TO CUFF EDGE | 0.3 |  |  | 0 |  |  | 0
C039 | ARTWORK/PRINT PLACEMENT - FROM SNP TO TOP OF PRINT (FRONT TOP) (LHSAW) | 0.3 |  |  | 0 |  |  | 0
C044 | ARTWORK/PRINT PLACEMENT - FROM CF NECK SEAM TO TOP OF PRINT (FRONT TOP) | 0.3 |  |  | 0 |  |  | 0
| 0 | 0 |  |  | 0 |  |  | 0
| 0 | 0 |  |  | 0 |  |  | 0
| 0 | 0 |  |  | 0 |  |  | 0
| 0 | 0 |  |  | 0 |  |  | 0
| 0 | 0 |  |  | 0 |  |  | 0
| 0 | 0 |  |  | 0 |  |  | 0
| 0 | 0 |  |  | 0 |  |  | 0
| 0 | 0 |  |  | 0 |  |  | 0
AD1 | GREY FOR YOUR ADDED MEASUREMENTS - YOU CODE SHOULD BE AD FOR ADDITIONAL | 0 |  |  | 0 |  |  | 0
AD2 | 0 | 0 |  |  | 0 |  |  | 0
AD3 | 0 | 0 |  |  | 0 |  |  | 0
AD4 | 0 | 0 |  |  | 0 |  |  | 0
AD5 | 0 | 0 |  |  | 0 |  |  | 0
AD6 | 0 | 0 |  |  | 0 |  |  | 0
AD7 | 0 | 0 |  |  | 0 |  |  | 0
AD8 | 0 | 0 |  |  | 0 |  |  | 0
AD9 | 0 | 0 |  |  | 0 |  |  | 0
AD10 | 0 | 0 |  |  | 0 |  |  | 0
AD11 | 0 | 0 |  |  | 0 |  |  | 0
AD12 | 0 | 0 |  |  | 0 |  |  | 0
AD13 | 0 | 0 |  |  | 0 |  |  | 0
AD14 | 0 | 0 |  |  | 0 |  |  | 0
AD15 | 0 | 0 |  |  | 0 |  |  | 0
AD16 | 0 | 0 |  |  | 0 |  |  | 0
AD17 | 0 | 0 |  |  | 0 |  |  | 0
AD18 | 0 | 0 |  |  | 0 |  |  | 0
AD19 | 0 | 0 |  |  | 0 |  |  | 0
AD20 | 0 | 0 |  |  | 0 |  |  | 0
AD21 | 0 | 0 |  |  | 0 |  |  | 0
AD22 | 0 | 0 |  |  | 0 |  |  | 0
MEASUREMENTS HIGHLIGHTED IN THIS COLOUR ARE OUT OF TOLERANCE AND NEED TO BE BROUGHT BACK TO SPEC UNLESS OTHERWISE SPECIFIED IN FIT COMMENTS
MEASUREMENTS HILIGHTED IN THIS COLOUR HAVE BEEN AMENDED SINCE LAST SPEC - PLEASE FOLLOW FIT COMMENTS ACCORDINGLY
MEASUREMENTS HIGHLIGHTED IN THIS COLOUR HAVE BEEN REMOVED SINCE LAST SPEC - PLEASE NOTE THIS
MEASUREMENTS HIGHLIGHTED IN THIS COLOUR HAVE BEEN ADDED SINCE LAST SPEC - PLEASE NOTE THIS AND ACTION
FIT IMAGES:
QUALITY AND CONSTRUCTION:
COMMENT NO: | COMMENT
1
2
3
4
5
6
7
8
9
10
11
12
13
14
15 | [9 empty] | ANY VALUE - COPY AND PASTE FOR YOUR OWN COMMENTS
FABRIC AND TRIMS:
16
17
18
19
20
21
22
23
24
25
26
27
28
29 | [9 empty] | ANY VALUE - COPY AND PASTE FOR YOUR OWN COMMENTS
30
SAMPLE STATUS:
SAMPLE REQUEST:
SAMPLE DELIVERY DATE:
SIGNED OFF:

## 2ND PROTO
STYLE: | LS RETRO FOOTBALL TOP | SAMPLE STAGE: | 2ND PROTO
STYLE NO. | 0 | FIT ATTENDEES:
SEASON: | TBC | SIZE RANGE: | 0 |  |  | FIT MODEL L:
SUPPLIER | SC25 | DATE MEASURED: |  |  |  | BLOCK USED: | 0
DATE PLACED: |  | DATE FIT: |  |  |  | APR/REJ:
MEASUREMENT POINTS |  | TOL +/- | L | SAMPLE | VARIANCE | COMMENT | AMENDED SPEC | AMENDMENT TO PATTERN | PREVIOUS SAMPLE FIT COMMENTS: | NEW FIT COMMENTS:
CODE | MEASUREMENT POINT
A001 | CHEST WIDTH - FROM 2.5CM UNDER ARMHOLE PT | 1.25 | 0 |  | 0 |  |  | 0 | 0
A002 | HEM WIDTH - RELAXED - AT BOTTOM EDGE | 1.25 | 0 |  | 0 |  |  | 0 | 0
A008 | BODY LENGTH - FROM SNP TO HEM EDGE | 0.5 | 0 |  | 0 |  |  | 0 | 0
A008 | BODY LENGTH - FROM SNP TO HEM EDGE | 0.5 | 0 |  | 0 |  |  | 0 | 0
A010 | HEM TRIM DEPTH - FROM HEM SEAM TO HEM EDGE | 0.3 | 0 |  | 0 |  |  | 0 | 0
A011 | BACK NECK WIDTH - FROM SNP TO SNP - SEAM TO SEAM | 0.3 | 0 |  | 0 |  |  | 0 | 0
A012 | FRONT NECK DROP - FROM SNP TO SEAM | 0.3 | 0 |  | 0 |  |  | 0 | 0
A013 | BACK NECK DROP - FROM SNP TO SEAM | 0.3 | 0 |  | 0 |  |  | 0 | 0
A014 | COLLAR DEPTH - AT CB | 0.2 | 0 |  | 0 |  |  | 0 | 0
A020 | SHOULDER ANGLE DROP LENGTH - FROM SNP | 0.3 | 0 |  | 0 |  |  | 0 | 0
A021 | SHOULDER LENGTH - ALONG SHOULDER SEAM - SET IN SLEEVE | 0.3 | 0 |  | 0 |  |  | 0 | 0
A025 | CROSS FRONT - STANDARD - 16CM BELOW SNP STRAIGHT | 0.7 | 0 |  | 0 |  |  | 0 | 0
A029 | CROSS BACK - STANDARD - 16CM BELOW SNP STRAIGHT | 0.7 | 0 |  | 0 |  |  | 0 | 0
A037 | ARMHOLE - SHOULDER PT TO UNDERARM PT - STRAIGHT | 0.6 | 0 |  | 0 |  |  | 0 | 0
A038 | BICEP WIDTH - 2.5CM BELOW UNDERARM PT - STRAIGHT | 0.6 | 0 |  | 0 |  |  | 0 | 0
A044 | ELBOW WIDTH - 21CM FROM UNDERARM PT - STRAIGHT | 0.4 | 0 |  | 0 |  |  | 0 | 0
A046 | SLEEVE WIDTH - 4CM UP FROM CUFF SEAM - STRAIGHT | 0.3 | 0 |  | 0 |  |  | 0 | 0
A039 | SLEEVE LENGTH - STANDARD - LONG/ 3/4 - FROM CROWN TO CUFF EDGE | 0.6 | 0 |  | 0 |  |  | 0 | 0
A048 | CUFF WIDTH - RELAXED - LONG / 3/4 - AT CUFF EDGE | 0.3 | 0 |  | 0 |  |  | 0 | 0
A052 | CUFF TRIM DEPTH - CUFF SEAM TO CUFF EDGE | 0.3 | 0 |  | 0 |  |  | 0 | 0
C039 | ARTWORK/PRINT PLACEMENT - FROM SNP TO TOP OF PRINT (FRONT TOP) (LHSAW) | 0.3 | 0 |  | 0 |  |  | 0 | 0
C044 | ARTWORK/PRINT PLACEMENT - FROM CF NECK SEAM TO TOP OF PRINT (FRONT TOP) | 0.3 | 0 |  | 0 |  |  | 0 | 0
| 0 | 0 | 0 |  | 0 |  |  | 0 | 0
| 0 | 0 | 0 |  | 0 |  |  | 0 | 0
| 0 | 0 | 0 |  | 0 |  |  | 0 | 0
| 0 | 0 | 0 |  | 0 |  |  | 0 | 0
| 0 | 0 | 0 |  | 0 |  |  | 0 | 0
| 0 | 0 | 0 |  | 0 |  |  | 0 | 0
| 0 | 0 | 0 |  | 0 |  |  | 0 | 0
| 0 | 0 | 0 |  | 0 |  |  | 0 | 0
AD1 | GREY FOR YOUR ADDED MEASUREMENTS - YOU CODE SHOULD BE AD FOR ADDITIONAL | 0 | 0 |  | 0 |  |  | 0 | 0
AD2 | 0 | 0 | 0 |  | 0 |  |  | 0 | 0
AD3 | 0 | 0 | 0 |  | 0 |  |  | 0 | 0
AD4 | 0 | 0 | 0 |  | 0 |  |  | 0 | 0
AD5 | 0 | 0 | 0 |  | 0 |  |  | 0 | 0
AD6 | 0 | 0 | 0 |  | 0 |  |  | 0 | 0
AD7 | 0 | 0 | 0 |  | 0 |  |  | 0 | 0
AD8 | 0 | 0 | 0 |  | 0 |  |  | 0 | 0
AD9 | 0 | 0 | 0 |  | 0 |  |  | 0 | 0
AD10 | 0 | 0 | 0 |  | 0 |  |  | 0 | 0
AD11 | 0 | 0 | 0 |  | 0 |  |  | 0 | 0
AD12 | 0 | 0 | 0 |  | 0 |  |  | 0 | 0
AD13 | 0 | 0 | 0 |  | 0 |  |  | 0 | 0
AD14 | 0 | 0 | 0 |  | 0 |  |  | 0 | 0
AD15 | 0 | 0 | 0 |  | 0 |  |  | 0 | 0
AD16 | 0 | 0 | 0 |  | 0 |  |  | 0 | 0
AD17 | 0 | 0 | 0 |  | 0 |  |  | 0 | 0
AD18 | 0 | 0 | 0 |  | 0 |  |  | 0 | 0
AD19 | 0 | 0 | 0 |  | 0 |  |  | 0 | 0
AD20 | 0 | 0 | 0 |  | 0 |  |  | 0 | 0
AD21 | 0 | 0 | 0 |  | 0 |  |  | 0 | 0
AD22 | 0 | 0 | 0 |  | 0 |  |  | 0 | 0
MEASUREMENTS HIGHLIGHTED IN THIS COLOUR ARE OUT OF TOLERANCE AND NEED TO BE BROUGHT BACK TO SPEC UNLESS OTHERWISE SPECIFIED IN FIT COMMENTS
MEASUREMENTS HILIGHTED IN THIS COLOUR HAVE BEEN AMENDED SINCE LAST SPEC - PLEASE FOLLOW FIT COMMENTS ACCORDINGLY
MEASUREMENTS HIGHLIGHTED IN THIS COLOUR HAVE BEEN REMOVED SINCE LAST SPEC - PLEASE NOTE THIS
MEASUREMENTS HIGHLIGHTED IN THIS COLOUR HAVE BEEN ADDED SINCE LAST SPEC - PLEASE NOTE THIS AND ACTION
PREVIOUS COMMENTS:
QUALITY AND CONSTRUCTION:
1 | 0
2 | 0
3 | 0
4 | 0
5 | 0
6 | 0
7 | 0
8 | 0
9 | 0
10 | 0
11 | 0
12 | 0
13 | 0
14 | 0
15 | 0
FABRIC AND TRIMS:
16 | 0
17 | 0
18 | 0
19 | 0
20 | 0
21 | 0
22 | 0
23 | 0
24 | 0
25 | 0
26 | 0
27 | 0
28 | 0
29 | 0
30 | 0
SIGNED OFF COMMENTS: |  | 0
FIT IMAGES:
QUALITY AND CONSTRUCTION:
1 | CONSTRUCTION LOOK SHIT
2
3
4
5
6
7
8
9
10
11
12
13
14
15 | [10 empty] | ANY VALUE - COPY AND PASTE FOR YOUR OWN COMMENTS
FABRIC AND TRIMS:
16
17
18
19
20
21
22
23
24
25
26
27
28
29
30 | [10 empty] | ANY VALUE - COPY AND PASTE FOR YOUR OWN COMMENTS
SAMPLE STATUS:
SAMPLE REQUEST:
SAMPLE DELIVERY DATE:
SIGNED OFF:

## SMS
STYLE: | LS RETRO FOOTBALL TOP | SAMPLE STAGE: | SMS SAMPLE | [5 empty] | DATE RECEIVED:
STYLE NO. | 0 | FIT ATTENDEES: | [6 empty] | TOTAL SMS RECEIVED: | 2 x SIZE M
SEASON: | 0 | SIZE RANGE: | 0 |  |  | FIT MODEL: |  |  |  | 2 X SIZE L
SUPPLIER | 0 | DATE MEASURED: |  |  |  | BLOCK USED: | 0
DATE PLACED: |  | DATE FIT: |  |  |  | APR/REJ:
MEASUREMENT POINTS |  | TOL +/- | M | SAMPLE | VARIANCE | COMMENT | L | SAMPLE | VARIANCE | COMMENT | AMENDED SPEC L | AMENDMENT TO PATTERN | PREVIOUS SAMPLE FIT COMMENTS: | NEW FIT COMMENTS:
CODE | MEASUREMENT POINT
A001 | CHEST WIDTH - FROM 2.5CM UNDER ARMHOLE PT | 1.25 | COPY AND PASTE FROM SPEC |  | #VALUE! |  | 0 |  | 0 |  |  | 0 | 0
A002 | HEM WIDTH - RELAXED - AT BOTTOM EDGE | 1.25 |  |  | 0 |  | 0 |  | 0 |  |  | 0 | 0
A008 | BODY LENGTH - FROM SNP TO HEM EDGE | 0.5 |  |  | 0 |  | 0 |  | 0 |  |  | 0 | 0
A008 | BODY LENGTH - FROM SNP TO HEM EDGE | 0.5 |  |  | 0 |  | 0 |  | 0 |  |  | 0 | 0
A010 | HEM TRIM DEPTH - FROM HEM SEAM TO HEM EDGE | 0.3 |  |  | 0 |  | 0 |  | 0 |  |  | 0 | 0
A011 | BACK NECK WIDTH - FROM SNP TO SNP - SEAM TO SEAM | 0.3 |  |  | 0 |  | 0 |  | 0 |  |  | 0 | 0
A012 | FRONT NECK DROP - FROM SNP TO SEAM | 0.3 |  |  | 0 |  | 0 |  | 0 |  |  | 0 | 0
A013 | BACK NECK DROP - FROM SNP TO SEAM | 0.3 |  |  | 0 |  | 0 |  | 0 |  |  | 0 | 0
A014 | COLLAR DEPTH - AT CB | 0.2 |  |  | 0 |  | 0 |  | 0 |  |  | 0 | 0
A020 | SHOULDER ANGLE DROP LENGTH - FROM SNP | 0.3 |  |  | 0 |  | 0 |  | 0 |  |  | 0 | 0
A021 | SHOULDER LENGTH - ALONG SHOULDER SEAM - SET IN SLEEVE | 0.3 |  |  | 0 |  | 0 |  | 0 |  |  | 0 | 0
A025 | CROSS FRONT - STANDARD - 16CM BELOW SNP STRAIGHT | 0.7 |  |  | 0 |  | 0 |  | 0 |  |  | 0 | 0
A029 | CROSS BACK - STANDARD - 16CM BELOW SNP STRAIGHT | 0.7 |  |  | 0 |  | 0 |  | 0 |  |  | 0 | 0
A037 | ARMHOLE - SHOULDER PT TO UNDERARM PT - STRAIGHT | 0.6 |  |  | 0 |  | 0 |  | 0 |  |  | 0 | 0
A038 | BICEP WIDTH - 2.5CM BELOW UNDERARM PT - STRAIGHT | 0.6 |  |  | 0 |  | 0 |  | 0 |  |  | 0 | 0
A044 | ELBOW WIDTH - 21CM FROM UNDERARM PT - STRAIGHT | 0.4 |  |  | 0 |  | 0 |  | 0 |  |  | 0 | 0
A046 | SLEEVE WIDTH - 4CM UP FROM CUFF SEAM - STRAIGHT | 0.3 |  |  | 0 |  | 0 |  | 0 |  |  | 0 | 0
A039 | SLEEVE LENGTH - STANDARD - LONG/ 3/4 - FROM CROWN TO CUFF EDGE | 0.6 |  |  | 0 |  | 0 |  | 0 |  |  | 0 | 0
A048 | CUFF WIDTH - RELAXED - LONG / 3/4 - AT CUFF EDGE | 0.3 |  |  | 0 |  | 0 |  | 0 |  |  | 0 | 0
A052 | CUFF TRIM DEPTH - CUFF SEAM TO CUFF EDGE | 0.3 |  |  | 0 |  | 0 |  | 0 |  |  | 0 | 0
C039 | ARTWORK/PRINT PLACEMENT - FROM SNP TO TOP OF PRINT (FRONT TOP) (LHSAW) | 0.3 |  |  | 0 |  | 0 |  | 0 |  |  | 0 | 0
C044 | ARTWORK/PRINT PLACEMENT - FROM CF NECK SEAM TO TOP OF PRINT (FRONT TOP) | 0.3 |  |  | 0 |  | 0 |  | 0 |  |  | 0 | 0
| 0 | 0 |  |  | 0 |  | 0 |  | 0 |  |  | 0 | 0
| 0 | 0 |  |  | 0 |  | 0 |  | 0 |  |  | 0 | 0
| 0 | 0 |  |  | 0 |  | 0 |  | 0 |  |  | 0 | 0
| 0 | 0 |  |  | 0 |  | 0 |  | 0 |  |  | 0 | 0
| 0 | 0 |  |  | 0 |  | 0 |  | 0 |  |  | 0 | 0
| 0 | 0 |  |  | 0 |  | 0 |  | 0 |  |  | 0 | 0
| 0 | 0 |  |  | 0 |  | 0 |  | 0 |  |  | 0 | 0
| 0 | 0 |  |  | 0 |  | 0 |  | 0 |  |  | 0 | 0
AD1 | GREY FOR YOUR ADDED MEASUREMENTS - YOU CODE SHOULD BE AD FOR ADDITIONAL | 0 |  |  | 0 |  | 0 |  | 0 |  |  | 0 | 0
AD2 | 0 | 0 |  |  | 0 |  | 0 |  | 0 |  |  | 0 | 0
AD3 | 0 | 0 |  |  | 0 |  | 0 |  | 0 |  |  | 0 | 0
AD4 | 0 | 0 |  |  | 0 |  | 0 |  | 0 |  |  | 0 | 0
AD5 | 0 | 0 |  |  | 0 |  | 0 |  | 0 |  |  | 0 | 0
AD6 | 0 | 0 |  |  | 0 |  | 0 |  | 0 |  |  | 0 | 0
AD7 | 0 | 0 |  |  | 0 |  | 0 |  | 0 |  |  | 0 | 0
AD8 | 0 | 0 |  |  | 0 |  | 0 |  | 0 |  |  | 0 | 0
AD9 | 0 | 0 |  |  | 0 |  | 0 |  | 0 |  |  | 0 | 0
AD10 | 0 | 0 |  |  | 0 |  | 0 |  | 0 |  |  | 0 | 0
AD11 | 0 | 0 |  |  | 0 |  | 0 |  | 0 |  |  | 0 | 0
AD12 | 0 | 0 |  |  | 0 |  | 0 |  | 0 |  |  | 0 | 0
AD13 | 0 | 0 |  |  | 0 |  | 0 |  | 0 |  |  | 0 | 0
AD14 | 0 | 0 |  |  | 0 |  | 0 |  | 0 |  |  | 0 | 0
AD15 | 0 | 0 |  |  | 0 |  | 0 |  | 0 |  |  | 0 | 0
AD16 | 0 | 0 |  |  | 0 |  | 0 |  | 0 |  |  | 0 | 0
AD17 | 0 | 0 |  |  | 0 |  | 0 |  | 0 |  |  | 0 | 0
AD18 | 0 | 0 |  |  | 0 |  | 0 |  | 0 |  |  | 0 | 0
AD19 | 0 | 0 |  |  | 0 |  | 0 |  | 0 |  |  | 0 | 0
AD20 | 0 | 0 |  |  | 0 |  | 0 |  | 0 |  |  | 0 | 0
AD21 | 0 | 0 |  |  | 0 |  | 0 |  | 0 |  |  | 0 | 0
AD22 | 0 | 0 |  |  | 0 |  | 0 |  | 0 |  |  | 0 | 0
MEASUREMENTS HIGHLIGHTED IN THIS COLOUR ARE OUT OF TOLERANCE AND NEED TO BE BROUGHT BACK TO SPEC UNLESS OTHERWISE SPECIFIED IN FIT COMMENTS
MEASUREMENTS HILIGHTED IN THIS COLOUR HAVE BEEN AMENDED SINCE LAST SPEC - PLEASE FOLLOW FIT COMMENTS ACCORDINGLY
MEASUREMENTS HIGHLIGHTED IN THIS COLOUR HAVE BEEN REMOVED SINCE LAST SPEC - PLEASE NOTE THIS
MEASUREMENTS HIGHLIGHTED IN THIS COLOUR HAVE BEEN ADDED SINCE LAST SPEC - PLEASE NOTE THIS AND ACTION
PREVIOUS COMMENTS:
QUALITY AND CONSTRUCTION:
1 | CONSTRUCTION LOOK SHIT
2 | 0
3 | 0
4 | 0
5 | 0
6 | 0
7 | 0
8 | 0
9 | 0
10 | 0
11 | 0
12 | 0
13 | 0
14 | 0
15 | 0
FABRIC AND TRIMS:
16 | 0
17 | 0
18 | 0
19 | 0
20 | 0
21 | 0
22 | 0
23 | 0
24 | 0
25 | 0
26 | 0
27 | 0
28 | 0
29 | 0
30 | 0
SIGNED OFF COMMENTS: |  | 0
FIT IMAGES:
QUALITY AND CONSTRUCTION:
1
2
3
4
5
6
7
8
9
10
11
12
13
14
15 | [14 empty] | ANY VALUE - COPY AND PASTE FOR YOUR OWN COMMENTS
FABRIC AND TRIMS:
16
17
18
19
20
21
22
23
24
25
26
27
28
29
30 | [14 empty] | ANY VALUE - COPY AND PASTE FOR YOUR OWN COMMENTS
TESTING AND LABELLING REQUIREMENTS
CLICK HERE TO GO TO TESTING REQUIREMENTS
CLICK HERE TO GO TO LABELLING & CARE INSTRUCTIONS
SAMPLE STATUS:
SAMPLE REQUEST:
SAMPLE DELIVERY DATE:
SIGNED OFF:

## TESTING REQUIREMENTS
#VALUE! | #VALUE! | NOTE: PRICES ARE JUST A BASE FOR COSTING - PLEASE SUBMIT A QUOTE FOR EXACT TESTING NEEDED FOR APPROVAL - PLEASE ENSURE YOU SPLIT THIS ACROSS THE MOQ FOR EACH STYLE. INTERTEK ARE OUR NOMINATED TEST HOUSE AND BELOW ARE REDUCED COSTS - IF YOU ARE ABLE TO DO INHOUSE TESTING OR PREFER TO USE YOUR OWN TESTING HOUSE PARTNER PLEASE CONFIRM WITH YOUR RELEVANT GARMENT TECHNOLOGIST
STYLE DESCRIPTION: | LS RETRO FOOTBALL TOP | DATE TESTS REQUESTED: |  | BASE APPROVED | BULK APPROVED | UK | TURKEY | PORTUGAL | CHINA | COMMENTS:
STYLE NO. | TBC | DATE RECEIEVED:
Product Specification - Testing Requirements
Test | Method | Requirement | Comments | Base | Bulk | ENG - GBP | TURK - USD | PORT - EURO | CHI - RMB | Tech Comments:
TOTAL: | [5 empty] | 0 | 0 | 0 | 0

## PPS
STYLE: | LS RETRO FOOTBALL TOP | SAMPLE STAGE: | PPS SAMPLES
STYLE NO. | 0 | FIT ATTENDEES:
SEASON: | 0 | SIZE RANGE: | 0 |  |  | FIT MODEL:
SUPPLIER | 0 | DATE MEASURED: |  |  |  | BLOCK USED: | 0
DATE PLACED: |  | DATE FIT: |  |  |  | APR/REJ:
MEASUREMENT POINTS |  | TOL +/- | M | SAMPLE | VARIANCE | COMMENT | L | SAMPLE | VARIANCE | COMMENT | AMENDED SPEC L | AMENDMENT TO PATTERN | PREVIOUS SAMPLE FIT COMMENTS: |  | NEW FIT COMMENTS:
CODE | MEASUREMENT POINT
A001 | CHEST WIDTH - FROM 2.5CM UNDER ARMHOLE PT | 1.25 | COPY AND PASTE FROM SPEC |  | #VALUE! |  | 0 |  | 0 |  |  | 0 | 0
A002 | HEM WIDTH - RELAXED - AT BOTTOM EDGE | 1.25 |  |  | 0 |  | 0 |  | 0 |  |  | 0 | 0
A008 | BODY LENGTH - FROM SNP TO HEM EDGE | 0.5 |  |  | 0 |  | 0 |  | 0 |  |  | 0 | 0
A008 | BODY LENGTH - FROM SNP TO HEM EDGE | 0.5 |  |  | 0 |  | 0 |  | 0 |  |  | 0 | 0
A010 | HEM TRIM DEPTH - FROM HEM SEAM TO HEM EDGE | 0.3 |  |  | 0 |  | 0 |  | 0 |  |  | 0 | 0
A011 | BACK NECK WIDTH - FROM SNP TO SNP - SEAM TO SEAM | 0.3 |  |  | 0 |  | 0 |  | 0 |  |  | 0 | 0
A012 | FRONT NECK DROP - FROM SNP TO SEAM | 0.3 |  |  | 0 |  | 0 |  | 0 |  |  | 0 | 0
A013 | BACK NECK DROP - FROM SNP TO SEAM | 0.3 |  |  | 0 |  | 0 |  | 0 |  |  | 0 | 0
A014 | COLLAR DEPTH - AT CB | 0.2 |  |  | 0 |  | 0 |  | 0 |  |  | 0 | 0
A020 | SHOULDER ANGLE DROP LENGTH - FROM SNP | 0.3 |  |  | 0 |  | 0 |  | 0 |  |  | 0 | 0
A021 | SHOULDER LENGTH - ALONG SHOULDER SEAM - SET IN SLEEVE | 0.3 |  |  | 0 |  | 0 |  | 0 |  |  | 0 | 0
A025 | CROSS FRONT - STANDARD - 16CM BELOW SNP STRAIGHT | 0.7 |  |  | 0 |  | 0 |  | 0 |  |  | 0 | 0
A029 | CROSS BACK - STANDARD - 16CM BELOW SNP STRAIGHT | 0.7 |  |  | 0 |  | 0 |  | 0 |  |  | 0 | 0
A037 | ARMHOLE - SHOULDER PT TO UNDERARM PT - STRAIGHT | 0.6 |  |  | 0 |  | 0 |  | 0 |  |  | 0 | 0
A038 | BICEP WIDTH - 2.5CM BELOW UNDERARM PT - STRAIGHT | 0.6 |  |  | 0 |  | 0 |  | 0 |  |  | 0 | 0
A044 | ELBOW WIDTH - 21CM FROM UNDERARM PT - STRAIGHT | 0.4 |  |  | 0 |  | 0 |  | 0 |  |  | 0 | 0
A046 | SLEEVE WIDTH - 4CM UP FROM CUFF SEAM - STRAIGHT | 0.3 |  |  | 0 |  | 0 |  | 0 |  |  | 0 | 0
A039 | SLEEVE LENGTH - STANDARD - LONG/ 3/4 - FROM CROWN TO CUFF EDGE | 0.6 |  |  | 0 |  | 0 |  | 0 |  |  | 0 | 0
A048 | CUFF WIDTH - RELAXED - LONG / 3/4 - AT CUFF EDGE | 0.3 |  |  | 0 |  | 0 |  | 0 |  |  | 0 | 0
A052 | CUFF TRIM DEPTH - CUFF SEAM TO CUFF EDGE | 0.3 |  |  | 0 |  | 0 |  | 0 |  |  | 0 | 0
C039 | ARTWORK/PRINT PLACEMENT - FROM SNP TO TOP OF PRINT (FRONT TOP) (LHSAW) | 0.3 |  |  | 0 |  | 0 |  | 0 |  |  | 0 | 0
C044 | ARTWORK/PRINT PLACEMENT - FROM CF NECK SEAM TO TOP OF PRINT (FRONT TOP) | 0.3 |  |  | 0 |  | 0 |  | 0 |  |  | 0 | 0
| 0 | 0 |  |  | 0 |  | 0 |  | 0 |  |  | 0 | 0
| 0 | 0 |  |  | 0 |  | 0 |  | 0 |  |  | 0 | 0
| 0 | 0 |  |  | 0 |  | 0 |  | 0 |  |  | 0 | 0
| 0 | 0 |  |  | 0 |  | 0 |  | 0 |  |  | 0 | 0
| 0 | 0 |  |  | 0 |  | 0 |  | 0 |  |  | 0 | 0
| 0 | 0 |  |  | 0 |  | 0 |  | 0 |  |  | 0 | 0
| 0 | 0 |  |  | 0 |  | 0 |  | 0 |  |  | 0 | 0
| 0 | 0 |  |  | 0 |  | 0 |  | 0 |  |  | 0 | 0
AD1 | GREY FOR YOUR ADDED MEASUREMENTS - YOU CODE SHOULD BE AD FOR ADDITIONAL | 0 |  |  | 0 |  | 0 |  | 0 |  |  | 0 | 0
AD2 | 0 | 0 |  |  | 0 |  | 0 |  | 0 |  |  | 0 | 0
AD3 | 0 | 0 |  |  | 0 |  | 0 |  | 0 |  |  | 0 | 0
AD4 | 0 | 0 |  |  | 0 |  | 0 |  | 0 |  |  | 0 | 0
AD5 | 0 | 0 |  |  | 0 |  | 0 |  | 0 |  |  | 0 | 0
AD6 | 0 | 0 |  |  | 0 |  | 0 |  | 0 |  |  | 0 | 0
AD7 | 0 | 0 |  |  | 0 |  | 0 |  | 0 |  |  | 0 | 0
AD8 | 0 | 0 |  |  | 0 |  | 0 |  | 0 |  |  | 0 | 0
AD9 | 0 | 0 |  |  | 0 |  | 0 |  | 0 |  |  | 0 | 0
AD10 | 0 | 0 |  |  | 0 |  | 0 |  | 0 |  |  | 0 | 0
AD11 | 0 | 0 |  |  | 0 |  | 0 |  | 0 |  |  | 0 | 0
AD12 | 0 | 0 |  |  | 0 |  | 0 |  | 0 |  |  | 0 | 0
AD13 | 0 | 0 |  |  | 0 |  | 0 |  | 0 |  |  | 0 | 0
AD14 | 0 | 0 |  |  | 0 |  | 0 |  | 0 |  |  | 0 | 0
AD15 | 0 | 0 |  |  | 0 |  | 0 |  | 0 |  |  | 0 | 0
AD16 | 0 | 0 |  |  | 0 |  | 0 |  | 0 |  |  | 0 | 0
AD17 | 0 | 0 |  |  | 0 |  | 0 |  | 0 |  |  | 0 | 0
AD18 | 0 | 0 |  |  | 0 |  | 0 |  | 0 |  |  | 0 | 0
AD19 | 0 | 0 |  |  | 0 |  | 0 |  | 0 |  |  | 0 | 0
AD20 | 0 | 0 |  |  | 0 |  | 0 |  | 0 |  |  | 0 | 0
AD21 | 0 | 0 |  |  | 0 |  | 0 |  | 0 |  |  | 0 | 0
AD22 | 0 | 0 |  |  | 0 |  | 0 |  | 0 |  |  | 0 | 0
MEASUREMENTS HIGHLIGHTED IN THIS COLOUR ARE OUT OF TOLERANCE AND NEED TO BE BROUGHT BACK TO SPEC UNLESS OTHERWISE SPECIFIED IN FIT COMMENTS
MEASUREMENTS HILIGHTED IN THIS COLOUR HAVE BEEN AMENDED SINCE LAST SPEC - PLEASE FOLLOW FIT COMMENTS ACCORDINGLY
MEASUREMENTS HIGHLIGHTED IN THIS COLOUR HAVE BEEN REMOVED SINCE LAST SPEC - PLEASE NOTE THIS
MEASUREMENTS HIGHLIGHTED IN THIS COLOUR HAVE BEEN ADDED SINCE LAST SPEC - PLEASE NOTE THIS AND ACTION
PREVIOUS COMMENTS:
QUALITY AND CONSTRUCTION:
1 | 0
2 | 0
3 | 0
4 | 0
5 | 0
6 | 0
7 | 0
8 | 0
9 | 0
10 | 0
11 | 0
12 | 0
13 | 0
14 | 0
15 | 0
FABRIC AND TRIMS:
16 | 0
17 | 0
18 | 0
19 | 0
20 | 0
21 | 0
22 | 0
23 | 0
24 | 0
25 | 0
26 | 0
27 | 0
28 | 0
29 | 0
30 | 0
SIGNED OFF COMMENTS: |  | 0
BASE TEST REPORTS RECEIVED: |  | 0
FIT IMAGES:
QUALITY AND CONSTRUCTION:
1
2
3
4
5
6
7
8
9
10
11
12
13
14
15 | [16 empty] | ANY VALUE - COPY AND PASTE FOR YOUR OWN COMMENTS
FABRIC AND TRIMS:
16
17
18
19
20
21
22
23
24
25
26
27
28
29
30 | [16 empty] | ANY VALUE - COPY AND PASTE FOR YOUR OWN COMMENTS
CARE LABEL:
OUTER COMP: | 100% COTTON | WASHCARE SYMBOLS
LINING COMP: | N/A
TRIMS COMP: | EXCLUDING TRIMS
ADDITONAL: | DO NOT IRON CONTRAST | WASH - EU |  | WASH - ASTM |  | BLEACH - EU | BLEACH - ASTIM |  | DRY - EU |  | DRY - ASTM |  | IRON - EU |  | DRY CLEAN - EU
ADDITONAL: | REMOVE PROMPTLY FROM WASHING MACHINE | #VALUE! |  | #VALUE! |  | #VALUE! | #VALUE! |  | #VALUE! |  | #VALUE! |  | #VALUE! | #VALUE! | #VALUE! | #VALUE!
ADDITONAL: | DO NOT IRON MOTIF
ADDITONAL:
ADDITONAL:
ADDITONAL:
ADDITONAL:
ADDITONAL:
ADDITONAL:
WASH CARE WORDING: |  | WASH AT 30°C |  |  |  | DO NOT BLEACH |  |  | LINE DRY |  |  |  | IRON ON MEDIUM HEAT |  | DRY CLEAN - PERCHLOROETHYLENE
SAMPLE STATUS:
SAMPLE REQUEST:
SAMPLE DELIVERY DATE:
SIGNED OFF:

## SHIPMENT
STYLE: | LS RETRO FOOTBALL TOP | SAMPLE STAGE: | SHIPMENT SAMPLES
STYLE NO. | 0 | MEASURED BY:
SEASON: | 0 | DATE MEASURED:
SUPPLIER | 0 | SIZE RANGE: | XXS-4XL
DATE PLACED: |  | BLOCK USED: | RJ5L |  |  | APR/REJ:
MEASUREMENT POINTS |  | TOL +/- | M | SAMPLE | VARIANCE | L | SAMPLE | VARIANCE | COMMENTS:
CODE | MEASUREMENT POINT
A001 | CHEST WIDTH - FROM 2.5CM UNDER ARMHOLE PT | 1.25 | 59.5 |  | -59.5 | 62.5 |  | -62.5
A002 | HEM WIDTH - RELAXED - AT BOTTOM EDGE | 1.25 | 59.5 |  | -59.5 | 62.5 |  | -62.5
A008 | BODY LENGTH - FROM SNP TO HEM EDGE | 0.5 | 73 |  | -73 | 74.5 |  | -74.5
A008 | BODY LENGTH - FROM SNP TO HEM EDGE | 0.5 | 73 |  | -73 | 74.5 |  | -74.5
A010 | HEM TRIM DEPTH - FROM HEM SEAM TO HEM EDGE | 0.3 | 2 |  | -2 | 2 |  | -2
A011 | BACK NECK WIDTH - FROM SNP TO SNP - SEAM TO SEAM | 0.3 | 18.2 |  | -18.2 | 19 |  | -19
A012 | FRONT NECK DROP - FROM SNP TO SEAM | 0.3 | 13 |  | -13 | 13.5 |  | -13.5
A013 | BACK NECK DROP - FROM SNP TO SEAM | 0.3 | 2 |  | -2 | 2 |  | -2
A014 | COLLAR DEPTH - AT CB | 0.2 | 8 |  | -8 | 8 |  | -8
A020 | SHOULDER ANGLE DROP LENGTH - FROM SNP | 0.3 | 5.5 |  | -5.5 | 5.5 |  | -5.5
A021 | SHOULDER LENGTH - ALONG SHOULDER SEAM - SET IN SLEEVE | 0.3 | 16.6 |  | -16.6 | 17 |  | -17
A025 | CROSS FRONT - STANDARD - 16CM BELOW SNP STRAIGHT | 0.7 | 51 |  | -51 | 52.5 |  | -52.5
A029 | CROSS BACK - STANDARD - 16CM BELOW SNP STRAIGHT | 0.7 | 52 |  | -52 | 53.5 |  | -53.5
A037 | ARMHOLE - SHOULDER PT TO UNDERARM PT - STRAIGHT | 0.6 | 25.5 |  | -25.5 | 26.5 |  | -26.5
A038 | BICEP WIDTH - 2.5CM BELOW UNDERARM PT - STRAIGHT | 0.6 | 25 |  | -25 | 26 |  | -26
A044 | ELBOW WIDTH - 21CM FROM UNDERARM PT - STRAIGHT | 0.4 | 20.6 |  | -20.6 | 21.5 |  | -21.5
A046 | SLEEVE WIDTH - 4CM UP FROM CUFF SEAM - STRAIGHT | 0.3 | 14.3 |  | -14.3 | 15 |  | -15
A039 | SLEEVE LENGTH - STANDARD - LONG/ 3/4 - FROM CROWN TO CUFF EDGE | 0.6 | 63 |  | -63 | 64 |  | -64
A048 | CUFF WIDTH - RELAXED - LONG / 3/4 - AT CUFF EDGE | 0.3 | 7.3 |  | -7.3 | 8 |  | -8
A052 | CUFF TRIM DEPTH - CUFF SEAM TO CUFF EDGE | 0.3 | 5.5 |  | -5.5 | 5.5 |  | -5.5
C039 | ARTWORK/PRINT PLACEMENT - FROM SNP TO TOP OF PRINT (FRONT TOP) (LHSAW) | 0.3 | 20.5 |  | -20.5 | 21 |  | -21
C044 | ARTWORK/PRINT PLACEMENT - FROM CF NECK SEAM TO TOP OF PRINT (FRONT TOP) | 0.3 | 15 |  | -15 | 15 |  | -15
| 0 | 0 | 0 |  | 0 | 0 |  | 0
| 0 | 0 | 0 |  | 0 | 0 |  | 0
| 0 | 0 | 0 |  | 0 | 0 |  | 0
| 0 | 0 | 0 |  | 0 | 0 |  | 0
| 0 | 0 | 0 |  | 0 | 0 |  | 0
| 0 | 0 | 0 |  | 0 | 0 |  | 0
| 0 | 0 | 0 |  | 0 | 0 |  | 0
| 0 | 0 | 0 |  | 0 | 0 |  | 0
AD1 | GREY FOR YOUR ADDED MEASUREMENTS - YOU CODE SHOULD BE AD FOR ADDITIONAL | 0 | 0 |  | 0 | 0 |  | 0
AD2 | 0 | 0 | 0 |  | 0 | 0 |  | 0
AD3 | 0 | 0 | 0 |  | 0 | 0 |  | 0
AD4 | 0 | 0 | 0 |  | 0 | 0 |  | 0
AD5 | 0 | 0 | 0 |  | 0 | 0 |  | 0
AD6 | 0 | 0 | 0 |  | 0 | 0 |  | 0
AD7 | 0 | 0 | 0 |  | 0 | 0 |  | 0
AD8 | 0 | 0 | 0 |  | 0 | 0 |  | 0
AD9 | 0 | 0 | 0 |  | 0 | 0 |  | 0
AD10 | 0 | 0 | 0 |  | 0 | 0 |  | 0
AD11 | 0 | 0 | 0 |  | 0 | 0 |  | 0
AD12 | 0 | 0 | 0 |  | 0 | 0 |  | 0
AD13 | 0 | 0 | 0 |  | 0 | 0 |  | 0
AD14 | 0 | 0 | 0 |  | 0 | 0 |  | 0
AD15 | 0 | 0 | 0 |  | 0 | 0 |  | 0
PREVIOUS COMMENTS:
QUALITY AND CONSTRUCTION:
1 | 0
2 | 0
3 | 0
4 | 0
5 | 0
6 | 0
7 | 0
8 | 0
9 | 0
10 | 0
11 | 0
12 | 0
13 | 0
14 | 0
15 | 0
FABRIC AND TRIMS:
16 | 0
17 | 0
18 | 0
19 | 0
20 | 0
21 | 0
22 | 0
23 | 0
24 | 0
25 | 0
26 | 0
27 | 0
28 | 0
29 | 0
30 | 0
SIGNED OFF COMMENTS: |  | 0
SHIPMENT IMAGES
SHIPMENT COMMENTS:
COPY AND PASTE THIS CELL BELOW FOR GENERIC COMMENTS
SAMPLE STATUS:
SIGNED OFF:

## COMMENTS LIST
FREQUENT COMMENTS | APPROVALS | SAMPLE REQUESTS | WASH CARE EU | WASH CARE ASTM | WASH CARE | ADDITONAL CARE | KAF | GARMENT PART | TICK OR CROSS
LABELLING IS ALL CORRECT - PLEASE ENSURE BULK FOLLOWS | APPROVED | 1 X SIZE L 2ND PROTO | #VALUE! | #VALUE! | DO NOT WASH | REMOVE BELT BEFORE WASHING | CARE LABEL WITHOUT KAFF | MAIN | r
TRIMS ARE ALL CORRECT - PLEASE ENSURE BULK FOLLOWS | COM-APRVD | 1 X SIZE M 2ND PROTO | #VALUE! | #VALUE! | WASH AT 30°C | RESHAPE WHILST DAMP | CARE LABEL WITH KAFF | LINING | a
ENSURE LOOSE THREADS ARE TRIMMED | REJECTED | 1 X SIZE 32 2ND PROTO | #VALUE! | #VALUE! | WASH AT 30°C MILD CYCLE | STEAM IRON |  | OUTER
ENSURE ALL METAL TRIMS ARE TARNISH FREE | PENDING | 1 X SIZE L FIT SAMPLE | #VALUE! | #VALUE! | WASH AT 30°C VERY GENTLE CYCLE | WASH INSIDE OUT |  | TRIM
ENSURE ALL TRIMS ARE SECURELY ATTACHED |  | 1 X SIZE M FIT SAMPLE | #VALUE! | #VALUE! | WASH AT 40°C | HAND WASH IN COLD WATER |  | UPPER
ENSURE ALL BUTTONS AND BUTTON HOLES ARE BALANCED - ENSURING BUTTON HOLE SIZE IS CORRECT FOR BUTTON |  | 1 X SIZE 32 FIT SAMPLE | #VALUE! | #VALUE! | WASH AT 40°C MILD CYCLE | WASH INSIDE OUT IN A DELICATES BAG |  | LOWER
FABRIC IS CORRECT - PLEASE ENSURE BULK FOLLOWS |  | 2 X SIZE L AND 2 X SIZE M SMS | #VALUE! | #VALUE! | WASH AT 40°C VERY GENTLE CYCLE | WASH WITH SIMILAR COLOURS |  | CONTRAST
ZIPS ARE INSERTED CORRECTLY AND NEAT - ENSURE BULK FOLLOWS |  | 2 X SIZE 34 AND 2 X SIZE 32 SMS | #VALUE! | #VALUE! | HAND WASH ONLY | CAN BE DRY CLEANED |  | EMBROIDERY
PRINTS ARE CORRECT - ENSURE BULK FOLLOWS |  | 4 X SMS SAMPLES | #VALUE! | #VALUE! | CAN USE ANY BLEACH | WASH DARK COLOURS SEPERATELY |  | EMBELLISHMENT
PACKAGING IS ALL CORRECT - ENSURE BULK FOLLOWS |  | 1 X SIZE M PPS | #VALUE! | #VALUE! | DO NOT BLEACH | DO NOT USE FABRIC SOFTENER |  | RIB
SWING TAG - IS CORRECTLY ATTACHED - PLEASE ENSURE FOLLOWED FOR BULK |  | 1 X SIZE L PPS | #VALUE! | #VALUE! | USE NON-CHLORINE BLEACH | WASH BEFORE WEAR TO REDUCE POSSIBILITY OF COLOUR TRANSFER |  | FILLING
RETURNS TAG - IS CORRECTLY ATTACHED - PLEASE ENSURE FOLLOWED FOR BULK |  | 1 X SIZE 32 PPS | #VALUE! | #VALUE! | NO HEAT AIR TUMBLE DRY | DYE GRADUALLY DISPERSES THROUGH WASHING |  | COATING
WOVEN LABEL - IS CORRECTLY ATTACHED - PLEASE ENSURE FOLLOWED FOR BULK |  | 1 X SIZE M AND 1 X SIZE L PPS | #VALUE! | #VALUE! | DO NOT TUMBLE DRY | AVOID CONTACT WITH LIGHT COLOURS AS COLOUR MAY TRANSFER |  | EXCLUDING TRIMS
CARE LABEL POSITION AND INFORMATION IS AS APPROVED - PLEASE ENSURE FOLLOWED FOR BULK |  | 1 X SIZE 32 AND 1 X SIZE 34 PPS | #VALUE! | #VALUE! | TUMBLE DRY LOW HEAT | DUE TO DELICATE NATURE OF THIS FABRIC, CARE MUST BE TAKEN WITH JEWELLERY OR ABRASIVE SURFACES |  | WADDING
POLY BAG - IS CORRECT SIZE AND FOLDED IS CORRECT - PLEASE ENSURE FOLLOWED FOR BULK |  | 1 X SIZE L REVISED PPS | #VALUE! | #VALUE! | TUMBLE DRY MEDIUM HEAT | JEWELLERY MAY SNAG THIS FABRIC |  | POCKET
BARCODE STICKER IS CORRECTLY ATTACHED - PLEASE ENSURE FOLLOWED FOR BULK |  | 1 X SIZE M REVISED PPS | #VALUE! | #VALUE! | TUMBLE DRY HIGH HEAT | REMOVE PROMPTLY FROM WASHING MACHINE |  | BACKING
APPROVED WITH COMMENTS - FOLLOW PPS |  | 1 X SIZE 32 REVISED PPS | #VALUE! | #VALUE! | DRY FLAT | DRY ON A HANGER |  | BELT
WORKMANSHIP APPROVED |  | 1 X SIZE M AND 1 X SIZE L SHIPMENT SAMPLE | #VALUE! | #VALUE! | DRY FLAT IN SHADE | AVOID COMING INTO CONTACT WITH SUNTAN LOTION/OIL |  | BINDING
SUBMIT PPS IN CORRECT FABRIC AND TRIMS - WITH ALL COMMENTS ACTION - AFTER PO HAS BEEN RECEIVED |  | 1 X SIZE 32 AND 1 X SIZE 34 SHIPMENT SAMPLE | #VALUE! | #VALUE! | LINE DRY | DO NOT IRON CONTRAST |  | BODICE
FOLLOW TECH PACK |  | 2 X SMS SAMPLES | #VALUE! | #VALUE! | LINE DRY IN SHADE | DO NOT IRON EMBELISHMENT |  | COLLAR/HEM
FOLLOW PD EMAIL |  | 3 X SMS SAMPLES | #VALUE! | #VALUE! | HANG DRY | DO NOT IRON FAUX FUR |  | COLLAR FILLING
FOLLOW PD EMAIL |  |  | #VALUE! | #VALUE! | DO NOT WRING | DO NOT IRON LACE |  | INNER
SEAMS ARE NEAT - PLEASE MAINITAIN AND ENSURE CORRECT TENSION AND THREAD ARE USED |  |  | #VALUE! | #VALUE! | DO NOT IRON | DO NOT IRON LINING |  | LOWER BODY
PLEASE REVIEW TESTING REQUIREMENTS IN PREPERATION FOR PO PLACEMENT |  |  | #VALUE! | #VALUE! | COOL IRON ON REVERSE | DO NOT IRON PRINT |  | MAIN & CONTRAST
|  |  | #VALUE! | #VALUE! | IRON ON MEDIUM HEAT | DO NOT IRON PLEATS
|  |  | #VALUE! | #VALUE! | IRON ON HIGH HEAT | DO NOT IRON SLEEVES
|  |  | #VALUE! | #VALUE! | DO NOT STEAM | DO NOT IRON TRIM
|  |  | #VALUE! | #VALUE! | DO NOT DRY CLEAN | REMOVE ALL DETACHABLE PARTS BEFORE CLEANING
|  |  | #VALUE! | #VALUE! | DRY CLEAN - PERCHLOROETHYLENE | CLEAN BY WIPING WITH A DAMP SPOUNGE DOLLOWED BY DRY CLOTH
|  |  | #VALUE! | #VALUE! | DRY CLEAN - PERCHLOROETHYLENE - MILD PROCESS | CLEAN PROFFESIONALLY BY A SPECIALISY LEATHER AND SUEDE EXPERT
|  |  | #VALUE! | #VALUE! | DRY CLEAN - HYDROCARBONS | CLOSE ALL FASTENERS BEFORE CLEANING
|  |  | #VALUE! | #VALUE! | DRY CLEAN - HYDROCARBONS - MILD PROCESS | COLOUR MAY FADE WITH CHLORINATED WATER
|  |  | #VALUE! | #VALUE! | DRY CLEAN USE ANY SOLVENT | COLOUR MAY FADE WITH CHLORINATED WATER AND SUN
|  |  | #VALUE! | #VALUE! | DRY CLEAN - WET CLEAN | COLOUR MAY FADE WITH LIGHT
COOL HAND WASH IN MILD DETERGENT
COOL HAND WASH IN SPECIALIST MILD DETERGENT
COOL HAND WASH SEPERATELY
DELICATE WASH CYCLE
SPOT CLEAN ONLY
DO NOT PILE WHILST DAMP
DO NOT RUB ISOLATED STAINS
DO NOT SOAK
DO NOT SPIN
DO NOT STEAM
DO NOT STEAM OR IRON TRIM
DO NOT USE BIOLOGICAL DETERGENT
DUE TO THE NATURE OF THE DYING PROCESS THERE MAY BE SOME COLOUR TRANSFER ONTO GARMENTS AND UPHOLSTERY
DUE TO THE PRINT TECHNIQUE THE SURFACE WILL NATURALLY FADE WITH CLEANING AND WEAR
DUE TO THE SPECIAL NATURE OF THIS FABRIC THIS WILL NATURALLY FADE WITH CLEANING AND WEAR
DYE GRADUALLY DISPERSES THROUGH WASHING GIVING THE GARMENT A DISTINCTIVE WORN EFFECT
HAND WASH
HAND WASH SEPERATELY IN NON-BIOLOGICAL DETERGENT
IMMEDIATELY LAUDER GARMENT SHOULD SPILLAGES OCCUR TO AVOID STAINING
ITEM MAY SHED FIBRE DURING WASHING
LOSS OF FLOCK PRINT MAY OCCUR AFTER REPEATED WASHING
LOSS OF METALLIC PRINT MAY OCCURE AFTER REPEATED WASHING
LOW TEMPERATURE TUMBLE DRY RECOMMENDED
MACHINE HAND WASH CYCLE
PLACE IN A DELICATES BAG PRIOR TO CLEANING
FASTEN TIES BEFORE CLEANING
REMOVE FROM DRUM IMMEDIATELY AND HANG DRY
REMOVE THE INNER GARMENT PRIOR TO CLEANING AND CLEAN SEPERATELY
RINSE THOROUGHLY IN CLEAN WATER AFTER USE
RINSE WELL AFTER USE
SHORT SPIN
SPECIALIST DRY CLEAN WITH SILOZANE SOLUTION
SPECIALIST CLEANING MAY RESULT IN SOME CHANGE IN HANDLE AND COLOUR
LEATHER AND SUEDE IS A NATURAL PRODUCT, SPECIALIST CLEANING WILL RESULT IN VARIOUS DEGREES OF COLOUR LOSS AND FINISH
SPOUNGE CLEAN ONLY
FRAYED EDGES ARE INTENTIONAL AND WILL INCREASE WITH REPEATED CLEANING AND WEAR
FRINGING ON THIS GARMENT IS A STYLE FEATURE AND MAY FRAY DURING CLEANING AND WEAR
METALIC FINISH MAY FADE WITH CLEANING AND WEAR
THE PRINT EFFECT ON THE SURFACE OF THE LEATHER WILL FADE GRADUALLY AFTER CLEANING AND WEAR
THE PRINT EFFECT ON THE SURFACE OF THE LEATHER WILL FADE GRADUALLY AFTER WEAR
TO AVOID TANGLING PLEASE TIE FRINGING BEFORE CLEANING
TO MAINTAIN CRINKLE EFFECT AFTER CLEANING, PLEASE GENTLY CRUMPLE WHILST DAMP
TRIMS MUST BE COVERED DURING CLEANING
USE A MILD NON-BIOLOGICAL DETERGENT
USE MILD DETERGENT
WASH ON A WOOL CYCLE
WASH BELT SEPERATELY
WASH DARK COLOURS SEPERATELY USING NON-BIOLOGICAL LIQUID DETERGENT
WASH ON A DELICATE CYCLE
WASH SEPERATELY
WASH SEPERATELY INSIDE OUT
WIPE CLEAN WITH A DAMP CLOTH OR SPOUNGE CLEAN ONLY
COMB THROUGH FUR AFTER CLEANING TO REGAIN ORIGINAL APPEARANCE
COOL TUMBLE DRY SEPERATELY TO RESTORE APPEARANCE
COOL TUMBLE DRY
DO NOT HANG IN DIRECT SUNLIGHT
DRY AND STORE AWAY FROM DIRECT LIGHT AND HEAT
DRY CLEAN CO-ORDINATED GARMENTS TOGETHER
DRY CLEAN ONLY
DRY CLEAN SEPERATELY
DRY CLEANING MAY RESULT IN SOME CHANGE OF SHADE AND HANDLE
DRY FLAT AWAY FROM DIRECT HEAT AND SUNLIGHT
DRY INSIDE OUT
DRY SEPERATELY
LINE DRY
REMOVE PROMPTLY FROM TUMBLE DRYER
STORE FLAT
TUMBLE DRY
TWIST AND DRY TO RETAIN CRINKLE
DO NOT IRON. LIGHTLY STEAM TO REGAIN APPERANCE
DO NOT LINE DRY
IRON MOTIF ON REVERSE SIDE
IRON ON REVERSE OF TRIM OR SLIGHTLY STEAM
IRON ON REVERSE WHILST DAMP
IRON WHILST DAMP
LIGHT STEAM ONLY
LIGHTLY STEAM TO REGAIN APPERANCE
RESHAPE AND IRON WHILST DAMP
STEAM IRON RECOMMENDED
THIS FABRIC HAS A CRINKLE EFFECT, DO NOT PRESS OUT
THE FABRIC HAS A NATURAL JUST LAUNDERED LOOK, DO NOT PRESS OUT
THIS GARMENT HAS BEEN DESIGNED TO BE WORN WITH A CREASED EFFECT. TO MAINTAIN CREASES AFTER LAUNDERING DO NOT PRESS OUT
AFTER DRY CLEANING RE-PROOF AS NECESSARY
AVOID CONTACT WITH ABRASIVE SURFACES
AVOID CONTACT WITH PERFUME AND DEODERANT ON THE SEQUIN
CONTAINS NON- TEXTILE PARTS OF ANIMAL ORIGIN
DO NOT WEAR IN RAIN
DUE TO CHARACTERISTICS OF THE FABRIC, SOME PILLING MAY OCCUR
DELICATE FABRIC MAY SNAG
DUE TO THE DELICATE NATURE OF THIS YARN, PILLLING MAY OCCUR DURING WEAR WHICH CAN EASILY BE REMOVED WITH A DEPILLER
DUE TO THE NATURE OF THIS FABRIC, PLEATS MAY LESSEN OVER TIME
FAUX FUR MAY SHED
REMOVE OR DISCARD ITEM IF TORN OR DAMAGED
SEQUINS CAN CAUSE MINOR IRRITATION. PLEASE TAKE CARE DURING WEAR
SOME LOSS OF BEADS MAY OCCUR WHEN WORN/CLEANED
SOME LOSS OF GLITTER MAY OCCUR WHEN WORN/CLEANED
THE RAW EDGED EFFECT ON THIS GARMENT IS A STYLE FEATURE AND WILL BECOME EXAGGERATED DURING LAUDER AND WEAR
THE DYE GRADUALLY DISPERSES THROUGH WASHING, GIVING THE GARMENT A DISTINCE WORN EFFECT
THIS GARMENT CONTAINS MAGNETS AND IS NOT SUITABLE FOR CUSTOMERS WITH POWERED MEDICAL IMPLANTS
THIS GARMENT IS NOT WATERPROOF, AVOID WEARING IN WET WEATHER
WARNING: CHOKING HAZARD
WARM HAND WASH
WIPE CLEAN WITH A SOFT DRY CLOTH

## LABELLING & CARE INSTRUCTIONS
Product Specification - LABELLING & CARE INSTRUCTION
STYLE CODE: | TBC | SIZE RANGE: | 0
DESCRIPTION: | 0 | SEASON: | SC25
SUPPLIER: | 0 | DATE:
REPRESENT CLO

## ANNEX A
ANNEX A – RSL
SUPPLIERS RESPONSIBILITY TO ENSURE COMPLIANCE
Attribute | Test Method/ | Requirement/ Limit | Comments
Standard
Formaldehyde | ISO 14184-1 | Direct skin contact: 75 ppm | All materials except polymers, rubber, plastics, foams, rubber, and metal.
| (textile) | Without direct skin contact: 300 ppm (Outerwear)
ISO 17226
(leather)
Organotin | ISO 17353 or | All Tri-substituted organotin including TBT, TPhT, TCyT, | All materials except Natural including horns, bones, cork, wood, paper, straw, and metal.
Compounds | Solvent | TOT, TPT: 0.1% (1000 mg/kg) by weight of tin
| Extraction, GC- | Dibutyltin (DBT): 0.1% (1000 mg/kg) by weight of tin
| MS Analysis | Dioctyltin (DOT): 0.1% (1000 mg/kg) by weight of tin
Azo Dyes | EN 14362-1 | Textiles - 20 mg/kg | All materials except polymers, rubber, plastics, foams, rubber, and metal.
| (textile) | Leather – 30 mg/kg
ISO 17234-1
(leather)
Total Cadmium (Cd) | EN1122 / Acid | Substrate: plastic, metal in Jewellery: 100 mg/kg: | PU/PVC/Artificial Leather, coating and prints, polymers, rubber, plastics, foams, rubber, and metal
| Digestion, ICP | Surface coating / paint on article: 100 mg/kg:
Analysis
Lead (Pb) | Acid Digestion, | Surface coating: 90mg/kg: | PU/PVC/Artificial Leather, coating and prints, polymers, rubber, plastics, foams, rubber, and metal
| ICP Analysis | Accessible substrate: 90 mg/kg (bag): 100mg/kg (others)
Substrate with PVC: 30mg/kg
Mercury in Consumer | ICP Analysis | 1000 mg/kg | All dyed textiles
Product
Total Mercury in | Acid Digestion & | 10 mg/kg | Paints and surface coatings
Paint or Similar | ICP Analysis
Surface Coating
Nickel Release (Ni) (for metal direct and prolonged contact with the skin) | EN 1811 | 0.5 mg/cm2/week – Skin contact | Metal items
| Analysis, | 0.2 mg/cm2/week – Body piercings
Abrasion of
Coated item by
EN 12472
Chromium VI | ISO 17075 | 3 mg/kg | Leather only
(for leather)
Short-Chain | Solvent | For articles: 1000 mg/kg | All materials except Natural (including horns, bones, cork, wood, paper, straw) and metal.
Chlorinated Paraffins | Extraction, LC-
(SCCP) | MS Analysis
Pentachlorophenol | ISO 17070 (leather) | 0.5 mg/kg | Natural fibres and blends,
(PCP) | LFGB §64 BVL |  | PU/PVC/artificial leather, Leather, Coatings and Prints.
B82.02.8 (textile)
Dimethyl Fumarate | ISO/TS 16186 or | 0.1 mg/kg | All materials except Natural (including horns, bones, cork, wood, paper, straw) and metal.
(DMFu) | Intertek In-House
Method
Dimethylformamide | ISO/TS 16186 or | 100 mg/kg | PU/PVC/artificial leather, Coatings and Prints.
(DMFa) | Intertek In-House
Method
Alkylphenol (AP) and | Solvent | Textile: 100mg/kg | All materials except metal
Alkylphenol | Extraction, LC- | Leather: 1000mg/kg
Ethoxylates (APEOs), including all isomers | MS Analysis
Perfluorooctane | CEN/TS 15968 or Solvent | 1 µg/m² for textile and coated material | If material treated with water repellent finish.
Sulfonic Acid and Its | Extraction, LCMS Analysis
Derivatives (PFOS) (high risk if has soilresistant and water- and grease-repellent treatment)
Perfluorooctanoic Acid (PFOA), Its Salts and PFOA-related Compounds (high risk if has soil-resistant and water- and grease-repellent treatment) | CEN/TS 15968/ | - PFOA and its salts: 0.025 mg/kg | If material treated with water repellent finish.
| Solvent | - PFOA-related compounds: 1 mg/kg
Extraction, GC-
MS or LC-MS
Analysis
Flame Retardant | Solvent | 0.1 % (1000 mg/kg) | (high risk if treated with flame retardant finish/chemical)
OctaBDE, | Extraction, GC-
MS Analysis
Flame Retardant - TRIS (TDBPP), TEPA, | Solvent | Skin contact textile articles: Banned | (high risk if treated with flame retardant finish/chemical)
PBBs | Extraction, GC-
MS or LC-MS
Analysis
Flame Retardant TetraBDE, PentaBDE, | Solvent | Sum total: 500 mg/kg | (high risk if treated with flame retardant finish/chemical)
HexaBDE, HeptaBDE, | Extraction, GC-
DecaBDE | MS or LC-MS
Analysis
Flame Retardant - | Solvent | 100 mg/kg | (high risk if treated with flame retardant finish/chemical)
HBCDD | Extraction, GC-
MS Analysis
Hexabromobiphenyl | POP regulations | ND | (high risk if treated with flame retardant finish/chemical)
Phthalates | ISO 14389, EN | PVC - DEHP, BBP, DnHP, DBP, DIDP: 500 mg/kg | PVC/PU/Artificial leather, Polymers, coatings and prints
| 14372 or Solvent | Plastics - DEHP, DBP, BBP, DIBP: 500 mg/kg Individually or total content - 1000 mg/kg
Extraction, GCMS Analysis
Polycyclic Aromatic | AfPS GS | Sum of ANA, ANY, ANT, FLU, PHE, FLT, PYR: 10 mg/kg | PVC/PU/Artificial leather, Polymers, coatings and prints
Hydrocarbons (PAHs) | 2014:2019 PAK or Solvent Extraction, GC- | BaP, BeP, BaA, CHR, BbF, BjF, BkF, DBA, IPY, BPE: 0.5 mg/kg (each) NAP: 2 mg/kg
MS Analysis
SVHC Screening/ Verification | REACH | 0.1% per article | (by request only)
Regulation (EC)
No 1907/2006
Allergenic Disperse | DIN 54231 | Not detected (detection limit: 5 mg/L in extract)
Dyes
33 CMR substances | REACH | Product Scope:
| Regulation (EC) | (a) Clothing or related accessories
| No 1907/2006 | (b) Textiles other than clothing which, under normal or reasonably foreseeable conditions of use, come into contact with human skin to an extent similar to clothing
(c) Footwear
The above products shall not contain substances listed in Appendix 12 equal to or greater than the specified limit, including:
- Extractable Heavy Metals (Cd, Cr (VI), As, Pb): 1 mg/kg (each)
- Benzene: 5 mg/kg
- PAHs: 1 mg/kg (each)
- Chlorinated aromatic hydrocarbons: 1 mg/kg (each)
- Formaldehyde: 75 mg/kg (300 mg/kg for jacket, coats and in upholstery within 1 Nov 2020 and 1 Nov 2023, after that 75 mg/kg)
- Phthalates: 1000 mg/kg (individual or sum of phthalates)
- Solvents (NMP, DMAC, DMFa): 3000 mg/kg (each)
- Carcinogenic dyes: 50 mg/kg (each)
- Azo dyes salts: 30 mg/kg (each)
- Quinoline: 50 mg/kg
Exemption:
(a) Clothing, related accessories or footwear, or parts of clothing, related accessories or footwear, made exclusively of natural leather, fur or hide
(b) Non-textile fasteners and non-textile decorative attachments
(c) Second-hand clothing, related accessories, textiles other than clothing or footwear
(d) Wall-to-wall carpets and textile floor coverings for indoor use, rugs and runners
(e) Personal protective equipment (PPE) within the scope of Regulation (EU) 2016/425
(f) Medical devices within the scope of Regulation (EU)
2017/745
(g) Disposable textiles ('Disposable textiles' means textiles that are designed to be used only once or for a limited time and are not intended for subsequent use for the same or a similar purpose.)

## ANNEX E - RSL DECLARATION
ANNEX E – RSL DECLARATION LETTER
SUPPLIERS RESPONSIBILITY TO ENSURE COMPLIANCE
DECLARATION LETTER: RSL
REACH places responsibility on all manufacturers and importers of chemicals to identify and manage the risks that those substances, which they manufacture and market, may pose to human health and to the environment.
We [ insert supplier name and address here ] hereby declare that all products and packaging supplied to REPRESENT Clo. Ltd meet the requirements of :
UK and EU Chemical Safety Legislation indicated above regarding compliance with
Annex XVII and POP restricted substance requirements
Meeting SVHC content obligations per the latest candidate list in its entirety at the time of signing this declaration.
EU Candidate List
UK Candidate List
Persistent Organic Pollutants (POPs) Regulation (EU) 2019/1021 (including SCCP restriction).
We have an understanding regarding REACH and banned substances and the impact hazardous substances have on all parts of consumer products including their packaging:
  Suppliers/Manufacturers/Importers must register all substances that are manufactured/imported in quantities of 1 tonne or more per manufacturer/importer
  Evaluation and Authorization required for substances of very high concern (SVHC) in chemicals and products
  Includes carcinogens, mutagens, reproductive toxins, persistent bio-accumulative toxins (PBTs), and very persistent, very bio-accumulative substances (vPvBs)
  Restrictions on chemicals posing unacceptable risk, either on certain use of the substance or a complete ban.
Substances of very high concern’ or SVCH
  Even if SVCH does not accumulate up to Notification threshold, supplier of articles must provide receipts with sufficient information to allow safe use of the article if SVCH is present and exceeds 0.1% by weight.
  If a consumer makes a request on safety information about SVHC in a product, the Supplier of the product must provide relevant information within 45 days.
Restricted Substances list’ or RSL
Specifying that all chemicals in the RSL must be present at levels to be in line with the REACH compliance limit for SVCHs
In addition to REACH legislation, as a supplier for REPRESENT Clo. Ltd, we are required at times to comply with REPRESENT Clo. Ltd standards on all restricted substances. Standards which can be found in REPRESENT Clo. Ltd Testing Manual.
Please return signed copy of this declaration form to the Represent Clo.Ltd Senior Garment Technologist
IF A COMPANY STAMP CANNOT BE PROVIDED DOCUMENTATION TO BE SUBMITTED ON SUPPLIER HEADED PAPER

## ANNEX F - LEATH DECLARATION
ANNEX F – LEATHER DECLARATION LETTER
SUPPLIERS RESPONSIBILITY TO ENSURE COMPLIANCE
DECLARATION LETTER: LEATHER
I confirm that this Declaration is NOT a letter of indemnity, and I _____________________ and other parties along the supply chain can demonstrate that the LEATHER meets REPRESENT Clo. Ltd standards, as set out in the Tesring Manual. As a supplier to It is our responsibility to know the process of below mentioned product and ensure tannery, factories and abattoirs meet the standards within this declaration, and to ensure they are proactively managing all requirements specified by:
Local Laws
Hygiene legislation
Waste disposal legislation
Ethical treatment of animals:
  Be rested and have access to water prior to slaughter
  No animal must be moved by having its ears or tail twisted
  No animal must be hit or struck with a stick or prod
Behind this declaration, I can confirm that I have the supporting paperwork to prove that the LEATHER complied with REPRESENT Clo. Ltd standards. This declaration is for the following style(s) only: (to be completed)
For this declaration I can confirm the following:
Above mentioned LEATHER has been obtained humanly and is a bi product of another (food) industry
The LEATHER has not been obtained while the animal(s) is/are still alive
Above mentioned LEATHER complies with the CITES* or IUCN** convention and are legal to import in the U.K
Above mentioned LEATHER fumigation/sterilization is in line with DEFRA guidelines
No AZO dyes have been used
Karakul, or any skin products that are the product of unnatural abortions are not to be used in any products supplied to REPRESENT Clo. Ltd
I will keep all supporting paperwork for a minimum of 3 years and supply REPRESENT Clo. Ltd with this documentation within 48 hours should it be requested.
This letter of declaration is valid for one year only, I will update all supporting paperwork during the one-year period if above mentioned style is repeated or above-mentioned LEATHER is used in a different style to ensure LEATHER is compliant during this time.
I understand and comply with REPRESENT Clo. Ltd declaration stated above
*CITES Convention on Trade in Endangered Species
Company Stamp
**IUCN International Union for the Conservation of Nature
Please return signed copy of this declaration form to the Represent Clo.Ltd Senior Garment Technologist
IF A COMPANY STAMP CANNOT BE PROVIDED DOCUMENTATION TO BE SUBMITTED ON SUPPLIER HEADED PAPER

## ANNEX G - FEATH DECLARATION (hidden)
ANNEX G – FEATHERS DECLARATION LETTER
SUPPLIERS RESPONSIBILITY TO ENSURE COMPLIANCE
DECLARATION LETTER: FEATHERS
I confirm that this Declaration is NOT a letter of indemnity, and I _____________________ and other parties along the supply chain can demonstrate that the FEATHERS meet REPRESENT Clo. Ltd standards, as set out in the Testing Manual.
Behind this declaration, I can confirm that I have the supporting paperwork to prove that the FEATHERS complied with REPRESENT Clo. Ltd standards.
This declaration is for the following style(s) only: (to be completed)
For this declaration I can confirm the following:
Above mentioned FEATHERS has been obtained humanly and is a bi product of another (food) industry
Above mentioned FEATHERS complies with the CITES* or IUCN** convention and are legal to import in the U.K
Above mentioned FEATHERS fumigation/sterilization is in line with DEFRA guidelines
No AZO dyes have been used
I will keep all supporting paperwork for a minimum of 3 years and supply REPRESENT Clo. Ltd with this documentation within 48 hours should it be requested.
This letter of declaration is valid for one year only, I will update all supporting paperwork during the one-year period if above mentioned style is repeated or above-mentioned FEATHERS are used in a different style to ensure FEATHERS are compliant during this time.
I understand and comply with REPRESENT Clo. Ltd declaration stated above
*CITES Convention on Trade in Endangered Species
**IUCN International Union for the Conservation of Nature
Please return signed copy of this declaration form to the Represent Clo.Ltd Senior Garment Technologist
IF A COMPANY STAMP CANNOT BE PROVIDED DOCUMENTATION TO BE SUBMITTED ON SUPPLIER HEADED PAPER

## POM
POM's | Description | POM CODE | GRADE RULES | GRADE RULES | GRADE RULES | GRADE RULES | TOLERANCES | TOLERANCES
|  |  | XXS-XS | S | M-XXL | 3XL-4XL | WOVEN | JERSEY/KNIT | STANDARD
|  |  | 28-31 | 33-34 | 36-38
A001 | CHEST WIDTH - FROM 2.5CM UNDER ARMHOLE PT | A001 | 1.25 | 2.5 | 3 | 3.5 | 1 | 1.25
A002 | HEM WIDTH - RELAXED - AT BOTTOM EDGE | A002 | 1.25 | 2.5 | 3 | 3.5 | 1 | 1.25
A003 | HEM WIDTH - EXTENDED - AT BOTTOM EDGE - STRAIGHT | A003 | 1.25 | 2.5 | 3 | 3.5 | 1 | 1.25
A004 | HEM WIDTH - RELAXED AT HEM SEAM - STRAIGHT | A004 | 1.25 | 2.5 | 3 | 3.5 | 1 | 1.25
A005 | BODY WIDTH - 7CM ABOVE RIB SEAM - RELAXED | A005 | 1.25 | 2.5 | 3 | 3.5 | 1 | 1.25
A006 | BODY WIDTH - 4CM ABOVE RIB SEAM - RELAXED | A006 | 1.25 | 2.5 | 3 | 3.5 | 1 | 1.25
A007 | BODY WIDTH - 3CM ABOVE RIB SEAM - RELAXED | A007 | 1.25 | 2.5 | 3 | 3.5 | 1 | 1.25
A008 | BODY LENGTH - FROM SNP TO HEM EDGE | A008 | 0.5 | 1 | 1.5 | 1.75 | 0.5 | 0.5
A009 | BODY LENGTH - BACK - FROM SNP TO HEM EDGE (AT BACK) | A009 | 0.5 | 1 | 1.5 | 1.75 | 0.5 | 0.5
A010 | HEM TRIM DEPTH - FROM HEM SEAM TO HEM EDGE | A010 | 0 | 0 | 0 | 0 | 0.2 | 0.3 | 2
A011 | BACK NECK WIDTH - FROM SNP TO SNP - SEAM TO SEAM | A011 | 0.3 | 0.6 | 0.8 | 1 | 0.3 | 0.3
A012 | FRONT NECK DROP - FROM SNP TO SEAM | A012 | 0.5 | 0.5 | 0.5 | 0.7 | 0.2 | 0.3
A013 | BACK NECK DROP - FROM SNP TO SEAM | A013 | 0 | 0 | 0 | 0 | 0.2 | 0.3
A014 | COLLAR DEPTH - AT CB | A014 | 0 | 0 | 0 | 0 | 0.2 | 0.2 | 3
A015 | COLLAR STAND DEPTH - AT CB | A015 | 0 | 0 | 0 | 0 | 0.2 | 0.3 | 3.25
A016 | COLLAR STAND DEPTH - AT CF | A016 | 0 | 0 | 0 | 0 | 0.2 | 0.2
A017 | COLLAR POINT LENGTH | A017 | 0 | 0 | 0 | 0 | 0.2 | 0.3
A018 | COLLAR WIDTH - ALONG TOP EDGE - SHIRT COLLAR ONLY | A018 | 1 | 1.5 | 2 | 2.5 | 0.75 | 1
A019 | COLLAR WIDTH - ALONG TOP EDGE - HALF | A019 | 0.5 | 0.75 | 1 | 1.25 | 0.3 | 0.4
A020 | SHOULDER ANGLE DROP LENGTH - FROM SNP | A020 | 0 | 0 | 0 | 0 | 0.2 | 0.3
A021 | SHOULDER LENGTH - ALONG SHOULDER SEAM - SET IN SLEEVE | A021 | 0 | 0.3 | 0.4 | 0.6 | 0.2 | 0.3
A022 | SHOULDER LENGTH - ALONG SHOULDER SEAM - DROP SHOULDER | A022 | 0.45 | 0.9 | 1 | 1.25 | 0.45 | 0.5
A023 | CROSS SHOULDER - STANDARD - SHOULDER PT TO SHOULDER PT | A023 | 0.6 | 1.25 | 1.5 | 1.75 | 0.6 | 0.7
A024 | CROSS SHOULDER - DROP - SHOULDER PT TO SHOULDER PT | A024 | 1.25 | 2.5 | 3 | 3.5 | 1 | 1.25
A025 | CROSS FRONT - STANDARD - 16CM BELOW SNP STRAIGHT | A025 | 0.6 | 1.25 | 1.5 | 1.75 | 0.6 | 0.7
A026 | CROSS FRONT - DROP - 16CM BELOW SNP STRAIGHT | A026 | 1.25 | 2.5 | 3 | 3.5 | 1.25 | 1.5
A027 | CROSS FRONT - STANDARD - 20CM BELOW SNP STRAIGHT | A027 | 0.6 | 1.25 | 1.5 | 1.75 | 0.6 | 0.7
A028 | CROSS FRONT - DROP - 20CM BELOW SNP STRAIGHT | A028 | 1.25 | 2.5 | 3 | 3.5 | 1.25 | 1.5
A029 | CROSS BACK - STANDARD - 16CM BELOW SNP STRAIGHT | A029 | 0.6 | 1.25 | 1.5 | 1.75 | 0.6 | 0.7
A030 | CROSS BACK - DROP - 16CM BELOW SNP STRAIGHT | A030 | 1.25 | 2.5 | 3 | 3.5 | 1 | 1.25
A031 | CROSS BACK - STANDARD - 20CM BELOW SNP STRAIGHT | A031 | 0.6 | 1.25 | 1.5 | 1.75 | 0.6 | 0.7
A032 | CROSS BACK - DROP - 20CM BELOW SNP STRAIGHT | A032 | 1.25 | 2.5 | 3 | 3.5 | 1 | 1.25
A033 | FRONT NECK WIDTH - RAGLAN - FRONT APEX TO APEX | A033 | 0.25 | 0.5 | 0.7 | 0.9 | 0.25 | 0.3
A034 | BACK NECK WIDTH - RAGLAN - BACK APEX TO APEX | A034 | 0.25 | 0.5 | 0.7 | 0.9 | 0.25 | 0.3
A035 | RAGLAN SEAM LENGTH - FRONT - APEX TO ARMHOLE PT | A035 | 0.5 | 1 | 1.2 | 1.4 | 0.5 | 0.6
A036 | RAGLAN SEAM LENGTH BACK - APEX TO ARMHOLE PT | A036 | 0.5 | 1 | 1.2 | 1.4 | 0.5 | 0.6
A037 | ARMHOLE - SHOULDER PT TO UNDERARM PT - STRAIGHT | A037 | 0.5 | 1 | 1 | 1.25 | 0.5 | 0.6
A038 | BICEP WIDTH - 2.5CM BELOW UNDERARM PT - STRAIGHT | A038 | 0.5 | 1 | 1 | 1.25 | 0.5 | 0.6
A039 | SLEEVE LENGTH - STANDARD - LONG/ 3/4 - FROM CROWN TO CUFF EDGE | A039 | 0.5 | 1 | 1 | 1.25 | 0.5 | 0.6
A040 | SLEEVE LENGTH - STANDARD - SHORT - FROM CROWN TO CUFF EDGE | A040 | 0.25 | 0.5 | 0.5 | 0.75 | 0.2 | 0.3
A041 | SLEEVE LENGTH - DROP - LONG/ 3/4 / SHORT - FRONT SHOULDER PT TO CUFF EDGE | A041 | 0.5 | 0 | 0 | 0.5 | 0.2 | 0.3
A042 | SLEEVE LENGTH - RAGLAN - LONG / 3/4 - FROM SNP TO CUFF EDGE | A042 | 0.75 | 1.5 | 2 | 2.25 | 0.7 | 0.8
A043 | SLEEVE LENGTH - RAGLAN - SHORT - FROM SNP TO CUFF EDGE | A043 | 0.5 | 1 | 1.5 | 1.75 | 0.5 | 0.6
A044 | ELBOW WIDTH - 21CM FROM UNDERARM PT - STRAIGHT | A044 | 0.35 | 0.7 | 0.9 | 1.2 | 0.3 | 0.4
A045 | SLEEVE WIDTH - 3CM UP FROM CUFF SEAM - STRAIGHT | A045 | 0.35 | 0.5 | 0.7 | 0.9 | 0.2 | 0.3
A046 | SLEEVE WIDTH - 4CM UP FROM CUFF SEAM - STRAIGHT | A046 | 0.35 | 0.5 | 0.7 | 0.9 | 0.2 | 0.3
A047 | SLEEVE WIDTH - 6CM UP FROM CUFF SEAM - STRAIGHT | A047 | 0.35 | 0.5 | 0.7 | 0.9 | 0.2 | 0.3
A048 | CUFF WIDTH - RELAXED - LONG / 3/4 - AT CUFF EDGE | A048 | 0.35 | 0.5 | 0.7 | 0.9 | 0.2 | 0.3 | 2
A049 | CUFF WIDTH - RELAXED - SHORT - AT CUFF EDGE | A049 | 0.35 | 0.7 | 0.9 | 1.2 | 0.3 | 0.4 | 27.5
A050 | CUFF WIDTH - EXTENDED - LONG / 3/4 - AT CUFF EDGE | A050 | 0.35 | 0.5 | 0.7 | 0.9 | 0.2 | 0.3 | 38
A051 | CUFF WIDTH - EXTENDED - SHORT - AT CUFF EDGE | A051 | 0.35 | 0.7 | 0.9 | 1.2 | 0.3 | 0.4 | 2
A052 | CUFF TRIM DEPTH - CUFF SEAM TO CUFF EDGE | A052 | 0 | 0 | 0 | 0 | 0.2 | 0.3 | 150
A053 | HOOD WIDTH - AT WIDEST POINT | A053 | 0.5 | 0.5 | 0.5 | 0.75 | 0.2 | 0.3 | 17.5
A054 | HOOD OPENING - AT CF STRAIGHT | A054 | 0.5 | 0.5 | 0.5 | 0.75 | 0.2 | 0.3
A055 | HOOD TOTAL CURVE LENGTH - CB SEAM TO PEAK ALONG CURVE | A055 | 0.5 | 0.5 | 0.5 | 0.75 | 0.2 | 0.3
A056 | HOOD PEAK WIDTH | A056 | 0 | 0 | 0 | 0 | 0.2 | 0.3
A057 | HOOD PEAK DEPTH | A057 | 0 | 0 | 0 | 0 | 0.2 | 0.3
A058 | HOOD PANEL WIDTH AT CF | A058 | 0 | 0 | 0 | 0 | 0.2 | 0.3
A059 | HOOD PANEL WIDTH AT CB | A059 | 0 | 0 | 0 | 0 | 0.2 | 0.3
A060 | CHIN GUARD DEPTH | A060 | 0 | 0 | 0 | 0 | 0.2 | 0.3
A061 | CHANNEL DEPTH | A061 | 0 | 0 | 0 | 0 | 0.2 | 0.3
A062 | HEM AT SIDE SEAM FROM HEM AT CF - IMAGINARY LINE AT CF HEM LEVEL | A062 | 0 | 0 | 0 | 0 | 0.2 | 0.3
A063 | BACK BODICE SIDE PANEL WIDTH - FROM SIDE SEAM TO PANEL SEAM | A063 |  |  |  |  | 0.2 | 0.3
A064 | SIDE PANEL WIDTH - TOTAL | A064 | 0 | 0 | 0 | 0 | 0.2 | 0.3
A065 | PLACKET WIDTH | A065 | 0 | 0 | 0 | 0 | 0.2 | 0.3
A066 | PLACKET LENGTH | A066 | 0 | 0.5 | 1 | 1.05 | 0.2 | 0.3
A067 | ZIP GUARD WIDTH | A067 | 0 | 0 | 0 | 0 | 0.2 | 0.3
C001 | DRAW CORD LENGTH - TOTAL | C001 | 2.5 | 5 | 6 | 7 | 1.5 | 2
C002 | DRAW CORD VISIBLE LENGTH - FROM OPENING TO TIP | C002 | 0 | 0 | 0 | 0 | 0.2 | 0.3
C003 | BACK POCKET WIDTH - ALONG TOP EDGE | C003 | 0 | 0 | 0 | 0 | 0.2 | 0.3 | 5
C004 | BACK POCKET WIDTH - AT WIDEST POINT | C004 | 0 | 0 | 0 | 0 | 0.2 | 0.3
C005 | BACK POCKET WIDTH - AT POCKET BASE | C005 | 0 | 0 | 0 | 0 | 0.2 | 0.3
C006 | BACK POCKET DEPTH - AT CENTRE FROM TOP EDGE TO BOTTOM SEAM | C006 | 0 | 0 | 0 | 0 | 0.2 | 0.3
C007 | BACK POCKET POSITION - FROM WB TO TOP EDGE | C007 | 0 | 0 | 0.3 | 0.4 | 0.2 | 0.3
C008 | BACK POCKET POISITON - FROM CB SEAM TO TOP EDGE POCKET | C008 | 0 | 0 | 0 | 0 | 0.2 | 0.3
C009 | BACK POCKET POISITON - FROM CB SEAM TO BOTTOM EDGE POCKET | C009 | 0 | 0 | 0 | 0 | 0.2 | 0.3
C010 | SLIT POCKET OPENING - ALONG WAISTBAND SEAM | C010 | 0 | 0 | 0 | 0 | 0.2 | 0.3
C011 | SLIT POCKET OPENING - ALONG SIDE SEAM | C011 | 0 | 0 | 0 | 0 | 0.2 | 0.3
C012 | HAND WELT POCKET OPENING - ALONG OPENING (ZIP TO BE 18CM) | C012 | 0 | 0 | 0 | 0 | 0.2 | 0.3
C013 | HAND WELT POCKET OPENING - ALONG OPENING | C013 | 0 | 0 | 0 | 0 | 0.2 | 0.3
C014 | HAND POCKET PLACEMENT - FROM SNP TO TOP EDGE OF POCKET | C014 | 0 | 0.5 | 0.5 | 0.75 | 0.25 | 0.3
C015 | HAND POCKET PLACEMENT - FROM WAIST SEAM TO TOP EDGE OF POCKET | C015 | 0 | 0 | 0 | 0 | 0.2 | 0.3
C016 | HAND POCKET PLACMENT - FROM SS TO TOP EDGE OF POCKET | C016 | 0 | 0 | 0 | 0 | 0.2 | 0.3
C017 | HAND POCKET PLACMENT - FROM SS TO BOTTOM EDGE OF POCKET | C017 | 0 | 0 | 0 | 0 | 0.2 | 0.3
C018 | HAND WELT POCKET DEPTH | C018 | 0 | 0 | 0 | 0 | 0.2 | 0.3
C019 | HAND POCKET BAG DEPTH | C019 | 0 | 0 | 0 | 0 | 0.2 | 0.3 | 27
C020 | HAND POCKET BAG WIDTH | C020 | 0 | 0 | 0 | 0 | 0.2 | 0.3
C021 | SIDE SEAM POCKET POSITION FROM ARMHOLE SEAM | C021 | 0.25 | 0.5 | 0.75 | 1 | 0.2 | 0.3 | 12
C022 | SIDE SEAM POCKET OPENING LENGTH | C022 | 0 | 0 | 0 | 0 | 0.2 | 0.3
C023 | BACK POCKET BAG DEPTH | C023 | 0 | 0 | 0 | 0 | 0.2 | 0.3
C024 | BACK WELT POCKET WIDTH | C024 | 0 | 0 | 0 | 0 | 0.2 | 0.3
C025 | KANGAROO POCKET DEPTH - TOP EDGE TO BOTTOM PCOKET SEAM - CENTRE | C025 | 0.25 | 0.5 | 0.75 | 0.9 | 0.2 | 0.3
C026 | KANGAROO POCKET WIDTH - ACROSS TOP EDGE | C026 | 0.25 | 0.5 | 1 | 1.25 | 0.2 | 0.3
C027 | KANGAROO POCKET WIDTH - AT WIDEST POINT | C027 | 0.25 | 0.5 | 1 | 1.25 | 0.2 | 0.3
C028 | KANGAROO POCKET WIDTH - AT HEM TRIM SEAM | C028 | 0.25 | 0.5 | 1 | 1.25 | 0.2 | 0.3
C029 | KANAGROO POCKET OPENING - STRAIGHT | C029 | 0 | 0 | 0 | 0 | 0.2 | 0.3
C030 | YOKE DEPTH - AT CB FROM WAIST SEAM TO POINT | C030 | 0 | 0.5 | 0.5 | 0.75 | 0.25 | 0.3
C031 | YOKE DEPTH - AT SS FROM WAIST SEAM TO YOKE SEAM | C031 | 0 | 0.5 | 0.5 | 0.75 | 0.25 | 0.3
C032 | BELT LOOP LENGTH | C032 | 0 | 0 | 0 | 0 | 0.2 | 0.3
C033 | BELT LOOP WIDTH | C033 | 0 | 0 | 0 | 0 | 0.2 | 0.3
C034 | TOTAL BELT LOOPS | C034 | 0 | 0 | 0 | 0 | 0.2 | 0.3
C035 | CUFF TRIM CHANNEL DEPTH | C035 | 0 | 0 | 0 | 0 | 0.2 | 0.3
C036 | METAL BAR PLACEMENT - FROM SS LHSW - HEM | C036 | 0 | 0 | 0 | 0 | 0.2 | 0.3
C037 | METAL BAR PLACEMENT - FROM TOP EDGE WELT POCKET | C037 | 0 | 0 | 0 | 0 | 0.2 | 0.3
C038 | METAL BAR PLACEMENT - FROM TOP EDGE KAGAROO POCKET | C038 | 0 | 0 | 0 | 0 | 0.2 | 0.3
C039 | ARTWORK/PRINT PLACEMENT - FROM SNP TO TOP OF PRINT (FRONT TOP) (LHSAW) | C039 | 0 | 0.5 | 0.5 | 0.75 | 0.25 | 0.3
C040 | ARTWORK/PRINT PLACEMENT - FROM SNP TO TOP OF PRINT (FRONT TOP) (RHSAW) | C040 | 0 | 0.5 | 0.5 | 0.75 | 0.25 | 0.3
C041 | 2ND ARTWORK/PRINT PLACEMENT - FROM SNP TO TOP OF PRINT (FRONT TOP) (LHSAW) | C041 | 0 | 0.5 | 0.5 | 0.75 | 0.25 | 0.3
C042 | 2ND ARTWORK/PRINT PLACEMENT - FROM SNP TO TOP OF PRINT (FRONT TOP) (RHSAW) | C042 | 0 | 0.5 | 0.5 | 0.75 | 0.25 | 0.3
C043 | ARTWORK/PRINT PLACMENT - FROM CB NECK SEAM TO TOP OF PRINT (BACK TOP) | C043 | 0 | 0.5 | 0.5 | 0.75 | 0.25 | 0.3
C044 | ARTWORK/PRINT PLACEMENT - FROM CF NECK SEAM TO TOP OF PRINT (FRONT TOP) | C044 | 0 | 0 | 0 | 0 | 0 | 0.3
C045 | ARTWORK/PRINT PLACEMENT - FROM HEM SEAM TO BOTTOM OF ARTWORK (FRONT LEGWEAR) | C045 | 0 | 0 | 0 | 0 | 0.2 | 0.3
C046 | ARTWORK/PRINT PLACEMENT - FROM SS (FRONT LEG WEAR) (LHSAW) | C046 | 0 | 0 | 0 | 0 | 0.2 | 0.3
C047 | ARTWORK/PRINT PLACEMENT - FROM SS (FRONT LEG WEAR) (RHSAW) | C047 | 0 | 0 | 0 | 0 | 0.2 | 0.3
C048 | ARTWORK/PRINT PLACEEMENT - FROM WAIST SEAM TO TOP OF PRINT (FRONT LEGWEAR) | C048 | 0 | 0.25 | 0.5 | 0.75 | 0.25 | 0.3
C049 | ARTWORK/PRINT PLACEEMENT - FROM WAIST SEAM TO TOP OF PRINT (BACK LEGWEAR) | C049 | 0 | 0.25 | 0.5 | 0.75 | 0.25 | 0.3
C050 | ARTWORK/'PRINT LENGTH - TOP OF PRINT TO BOTTOM (LHSAW) | C050 | 0 | 0 | 0 | 0 | 0.2 | 0.3
C051 | ARTWORK/PRINT WIDTH - TOTAL PRINT WIDTH - EDGE TO EDGE (LHSAW) | C051 | 0 | 0 | 0 | 0 | 0.2 | 0.3
C052 | ARTWORK/'PRINT LENGTH - TOP OF PRINT TO BOTTOM (RHSAW) | C052 | 0 | 0 | 0 | 0 | 0.2 | 0.3
C053 | ARTWORK/PRINT WIDTH - TOTAL PRINT WIDTH - EDGE TO EDGE (RHSAW) | C053 | 0 | 0 | 0 | 0 | 0.2 | 0.3
C054 | ARTWORK/PRINT PLACEMENT - FROM FRONT OPENING EDGE TO ARTWORK/PRINT (LHSAW) | C054 | 0.15 | 0.3 | 0.4 | 0.5 | 0.2 | 0.3
C055 | ARTWORK/PRINT PLACEMENT - FROM FRONT OPENING EDGE TO ARTWORK/PRINT (RHSAW) | C055 | 0.15 | 0.3 | 0.4 | 0.5 | 0.2 | 0.3
C056 | ARTWORK/PRINT PLACEMENT - FROM FRONT CROWN TO TOP OF PRINT | C056 | 0 | 0 | 0 | 0 | 0.2 | 0.3
C057 | ARTWORK/PRINT PLACEMENT - FROM CUFF SEAM (LHSAW) | C057 | 0 | 0 | 0 | 0 | 0.2 | 0.3
C058 | ARTWORK/PRINT PLACEMENT - FROM CUFF SEAM (RHSAW) | C058 | 0 | 0 | 0 | 0 | 0.2 | 0.3
C059 | ARTWORK/PRINT PLACEMENT - FROM CF HOOD FACING CHANNEL SEAM | C059 | 0 | 0 | 0 | 0 | 0.2 | 0.3
C060 | ARTWORK/PRINT PLACEMENT - FROM HEM EDGE TO BOTTOM OF ARTWORK | C060 | 0 | 0 | 0 | 0 | 0.2 | 0.3
C061 | FRONT LEG ARTWORK PLACEMENT FROM HEM EDGE - (LHSAW) | C061 | 0 | 0 | 0 | 0 | 0.2 | 0.3
C062 | FRONT LEG ARTWORK PLACEMENT FROM SIDE SEAM - (LHSAW) | C062 | 0 | 0 | 0 | 0 | 0.2 | 0.3
C063 | FRONT LEG ARTWORK PLACEMENT FROM HEM EDGE - (RHSAW) | C063 | 0 | 0 | 0 | 0 | 0.2 | 0.3
C064 | FRONT LEG ARTWORK PLACEMENT FROM SIDE SEAM - (RHSAW) | C064 | 0 | 0 | 0 | 0 | 0.2 | 0.3
C065 | FRONT YOKE DEPTH - SNP TO YOKE SEAM | C065 | 0 | 0.25 | 0.5 | 0.75 | 0.25 | 0.3
C066 | BACK YOKE - FROM CB TO YOKE SEAM | C066 | 0 | 0.5 | 0.5 | 0.75 | 0.25 | 0.3
C067 | CHEST POCKET POSITION FROM SNP | C067 | 0 | 0.5 | 0.5 | 0.75 | 0.25 | 0.3
C068 | CHEST POCKET OPENING WIDTH - ALONG TOP EDGE | C068 | 0 | 0 | 0 | 0 | 0.2 | 0.3
C069 | CHEST POCKET WIDTH - ALONG BOTTOM EDGE | C069 | 0 | 0 | 0 | 0 | 0.2 | 0.3
C070 | CHEST POCKET DEPTH - TOP EDGE TO BOTTOM EDGE | C070 | 0 | 0 | 0 | 0 | 0.2 | 0.3
C071 | CHEST POCKET POSITION - FROM CF SEAM/PLACKET TO POCKET EDGE | C071 | 0 | 0.5 | 0.5 | 0.75 | 0.25 | 0.3
C072 | CHEST POCKET POSITION - FROM CF OPENING EDGE | C072 | 0 | 0.5 | 0.5 | 0.75 | 0.25 | 0.3
C073 | CHEST POCKET FLAP WIDTH - ALONG TOP EDGE | C073 | 0 | 0 | 0 | 0 | 0.2 | 0.3
C074 | CHEST POCKET FLAP DEPTH (TOP EDGE TO BOTTOM EDGE AT CENTRE POINT) | C074 | 0 | 0 | 0 | 0 | 0.2 | 0.3
C075 | CHEST POCKET FLAP DEPTH - (TOP EDGE TO BOTTOM EDGE ALONG FLAP EDGES/ SHORTEST SIDE) | C075 | 0 | 0 | 0 | 0 | 0.2 | 0.3
C076 | THIGH POCKET POSITION - FROM CROTCH POINT | C076 | 0 | 0 | 0 | 0 | 0.2 | 0.3
C077 | THIGH POCKET WIDTH | C077 | 0 | 0 | 0 | 0 | 0.2 | 0.3
C078 | THIGH POCKET WIDTH - EDGE TO EDGE | C078 | 0 | 0 | 0 | 0 | 0.2 | 0.3
C079 | LOWER POCKET POSITION - FROM BASE TO THIGH POCKET | C079 | 0 | 0 | 0 | 0 | 0.2 | 0.3
C080 | LOWER POCKET WIDTH - EDGE TO EDGE | C080 | 0 | 0 | 0 | 0 | 0.2 | 0.3
C081 | LOWER POCKET LENGTH - TOP EDGE TO BOTTOM EDGE | C081 | 0 | 0 | 0 | 0 | 0.2 | 0.3
C082 | 2ND POCKET POSITION - FROM BASE TO THIGH POCKET | C082 | 0 | 0 | 0 | 0 | 0.2 | 0.3
C083 | 2ND POCKET WIDTH - EDGE TO EDGE | C083 | 0 | 0 | 0 | 0 | 0.2 | 0.3
C084 | 2ND POCKET LENGTH - TOP EDGE TO BOTTOM EDGE | C084 | 0 | 0 | 0 | 0 | 0.2 | 0.3
C085 | 3RD POCKET POSITION - FROM BASE TO THIGH POCKET | C085 | 0 | 0 | 0 | 0 | 0.2 | 0.3
C086 | 3RD POCKET WIDTH - EDGE TO EDGE | C086 | 0 | 0 | 0 | 0 | 0.2 | 0.3
C087 | 3RD POCKET LENGTH - TOP EDGE TO BOTTOM EDGE | C087 | 0 | 0 | 0 | 0 | 0.2 | 0.3
C088 | HEM ZIP LENGTH | C088 | 0 | 0 | 0 | 0 | 0.2 | 0.3
C089 | SPLIT OPENING LENGTH - SPLIT/POPPER FROM HEM EDGE | C089 | 0 | 0 | 0 | 0 | 0.2 | 0.3
C090 | SIDE SPLIT LENGTH - FROM HEM/CUFF | C090 | 0 | 0 | 0 | 0 | 0.2 | 0.3
C091 | BOTTOM POPPER POSITION FROM HEM EDGE | C091 | 0 | 0 | 0 | 0 | 0.2 | 0.3
C092 | PANEL WIDTH | C092 | 0 | 0 | 0 | 0 | 0.2 | 0.3
C093 | VISIBLE CORD LENGTH | C093 | 0 | 0 | 0 | 0 | 0.2 | 0.3
C094 | GODET WIDTH | C094 | 0 | 0 | 0 | 0 | 0.2 | 0.3
C095 | GODET LENGTH | C095 | 0 | 0 | 0 | 0 | 0.2 | 0.3
C096 | CUFF ZIP LENGTH | C096 | 0 | 0 | 0 | 0 | 0.2 | 0.3
C097 | POPPER PLACEMENT - FROM CF NECK SEAM TO CENTRE OF POPPER | C097 | 0 | 0 | 0 | 0 | 0.2 | 0.3
C098 | HEM TAB LENGTH - FROM SIDE SEAM TO EDGE | C098 | 0 | 0 | 0 | 0 | 0.2 | 0.3
C099 | HEM TAB WIDTH - FROM TOP EDGE TO BOTTOM EDGE OF TAB | C099 | 0 | 0 | 0 | 0 | 0.2 | 0.3
C100 | HEM 1ST MALE POPPER POSITION FROM SIDE SEAM | C100 | 0 | 0 | 0 | 0 | 0.2 | 0.3
C101 | HEM 2ND MALE POPPER POSITION FROM SIDE SEAM | C101 | 0 | 0 | 0 | 0 | 0.2 | 0.3
C102 | 1ST POPPER/BUTTON POISITION FROM SNP | C102 | 0 | 0 | 0 | 0 | 0.2 | 0.3
C103 | BRANDED TAB POSITION FROM SIDE SEAM | C103 | 0 | 0 | 0 | 0 | 0.2 | 0.3
C104 | INTERNAL POCKET DEPTH (FROM SEAM TO POCKET HEM) | C104 | 0 | 0 | 0 | 0 | 0.2 | 0.3
C105 | INTERNAL POCKET WIDTH (AT WIDEST POINT EDGE TO EDGE) | C105 | 0 | 0 | 0 | 0 | 0.2 | 0.3
C106 | INTERNAL POCKET LAP OVER FLAT DEPTH (SEAM TO EDGE) | C106 | 0 | 0 | 0 | 0 | 0.2 | 0.3
C107 | HEM STEP | C107 | 0 | 0 | 0 | 0 | 0.2 | 0.3
C108 | FIXED PANEL WIDTH AT HEM (SEAM TO CF SEAM) (ONE SIDE - BOTH SIDES TO MATCH) | C108 | 0 | 0 | 0 | 0 | 0.2 | 0.3
C109 | SLEEVE GAUNTLET WIDTH | C109 | 0 | 0 | 0 | 0 | 0.2 | 0.3
C110 | SLEEVE GUANTLET LENGTH - FROM CUFF SEAM TO GAUNTLET OPENING | C110 | 0 | 0 | 0 | 0 | 0.2 | 0.3
C111 | SLEEVE GAUNTLET TOTAL LENGTH - FROM CUFF SEAM TO END | C111 | 0 | 0 | 0 | 0 | 0.2 | 0.3
C112 | SLEEVE SLIT OPENING AT CUFF LENGTH - FROM CUFF SEAM TO SLEEVE SLIT OPENING | C112 | 0 | 0 | 0 | 0 | 0.2 | 0.3
C113 | SLEEVE SLIT OPENING AT CUFF TOTAL LENGTH - FROM CUFF EDGE TO SLEEVE SLIT OPENING | C113 | 0 | 0 | 0 | 0 | 0.2 | 0.3

## TESTING STANDARDS
Test | Method | Requirement | Comments | Base | Bulk | UK | TURKEY | PORTUGAL | CHINA
TABLE 1 – COLOUR FASTNESS | [5 empty] | GBP | USD | EURO | RMB
Colour Fastness to Washing | BS EN ISO 105 – C06 GB/T 5713 | 4 C, 4 S, 4 5 CS (Constrast) | Washable Fabrics only, All contrast trims - Test at Care label temperature |  | ✓ | 15.35 | 14.4 | 13.2 | 70
Colour Fastness to Water | BS EN ISO 105 – E01 | 4 C, 4 S, 4 5 CS (Constrast) | Not required on White, Cream or Ivory |  | ✓ | 14.25 | 12.6 | 13.2 | 62.3
Colour Fastness to Perspiration | BS EN ISO 105 – E04 GB/T 3922 | 4 C, 4 S, 4 5 CS (Constrast) | Not required on White, Cream or Ivory |  | ✓ | 13.25 | 19.8 | 26.4 | 99.4
COLOUR FASTNES TO DRY CLEAN | BS EN ISO 105 – D01 | 4 C, 4 S, 4 5 CS (Constrast) | Only required for Dry Clean products |  | ✓ | 17.55 | 16.2 | 14.9 | 99.4
COLOUR FASTNESS TO DRY RUB | BS EN ISO 105 – X12 GB/T 3920 | 4 S, 3-4 S | Not required on White, Cream or Ivory |  | ✓ | 6.6 | 9.6 | 13.2 | 62.3
COLOUR FASTNESS TO WET RUB | BS EN ISO 105 – X12 GB/T 3920 | Dry: 3-4 S | Not required on White, Cream or Ivory |  | ✓ | 6.6 | 9.6 | 13.2 | 62.3
COLOUR FASTNESS TO LIGHT - METHOD 2 (MODIFIED) | BS EN ISO 105 – B02 | 4 S | Outerwear garments only |  | ✓ | NC | 24 | 34.2 | 128.8
COLOUR FASTNESS TO CHLORINATED WATER | BS EN ISO 105 E03 | 4 C | Only required on swim/beachwear products - Swimwear - 50 mg/l - Beachwear - 20 mg/l |  | ✓ | 13.3 | 21.6 | 14.4 | 95.9
Colour Fastness to Sea Water | BS EN ISO 105 E02 | 4 C, 4 S, CONTRASTS 4-5 | Only required on swim/beachwear products - Not required on white/cream |  | ✓ | 13.2 | 17.4 | 13.2 | 77
Durability - Prints & Embelishments | Test at care label - ITS IHTM 001 | 4 C, 4 S, SLIGHT CHANGE | Required for printed fabrics including placement, pigment, plastisol, rubber expanded, glitter, flock or similar |  | ✓ | 22 | 22.8 | 17.6 | 194.6
MANDATORY - US MARKET - Colour Fastness to Non-Chlorine Bleach | AATCC TS 001 | 4 C | Test in accordance with Care Label Instructions | ✓ | ✓ | NC | 19.8 | 13.9 | 0.3
MANDATORY - US MARKET - Colour Fastness to Chlorine Bleach | AATCC TS 001 | 4 C | Test in accordance with Care Label Instructions | ✓ | ✓ | NC | 10.2 | 15.4 | 70
CHINA MARKET ONLY - AZO DYES | GB/T 17592/GB/T 23344 | Max 20 mg/kg | Testing should include 24 restricted amines |  | ✓ | 52.8 | 22.8 | 26.3 | 346.5
CHINA MARKET ONLY - Formaldehyde | GB/T 2912.1 | Max 75mg/kg |  |  | ✓ | 56.75 | 30 | 33.6 | 332.5
CHINA MARKET ONLY - pH | GB/T 7573 | 4.0 to 8.5 |  |  | ✓ | 28.4 | 18 | 13.2 | 112
CHINA MARKET ONLY - Determination of odour | GB18401- 2010.Section 6.7 | No odour |  |  | ✓ | 7.25 | 10.8 | 13.2 | 105
TABLE 2 – WOVEN
MANDATORY - WOVEN - Fibre Composition | ISO 1833 | +/-3% No Tolerance for 100% composition |  | ✓ |  | 7.25 | 10.8 | 13.2 | 105
MANDATORY - WOVEN - Flammability (NETHERLANDS / SWEDEN / NORWAY) | ASTM D1230 | >5 secs | All Fabrics | ✓ | ✓ | NC | NC | NC | NC
MANDATORY - WOVEN - Flammability (US) | 16 CFR 1610 | Plain and Raised Surface fabrics – class 1 | Test all fabrics which are NOT made entirely from – acrylic, modacrylic, nylon, olefin, polyester, & wool’ and whieh are plain surface, less than 2.6 oz/yd2 (88.2 gsm) or have a raised surface. Test Lab to advise if req | ✓ | ✓ | 60.5 | 43.2 | 42 | 235.2
WOVEN - Dimensional Stability to Washing | BS EN ISO 5077 | +/-3% Viscose and blends +/-5% | Washable garments only Test at care label temperature | ✓ |  | 19.25 | 21.6 | 22.1 | 106.4
WOVEN - Dimensional Stability to Dry Clean | Commercial Process | +/-3% | If label states Dry Clean | ✓ |  | 19.25 | 22.8 | 22.1 | 140
WOVEN - Garment Appearance Assessment - label wash | ITS IHTM 007 | Satisfactory | Washable garments only |  | ✓ | 27.5 | 22.8 | 31.5 | 176.4
WOVEN - Resistance to Abrasion | BS EN ISO 12947-2 - 9kPa | 10,000 – Light weight 15,000 – Medium weight 20,000 – Heavy weight Shade change: Grade 4 at 6,000 rubs | Not required on 100% Polyester, 100% Nylon, nightwear, underwear or fabrics less than 80 g/m² | ✓ |  | 19.25 | 23.4 | 99.4 | 99.4
WOVEN - Seam Slippage | BS EN ISO 13936-1 6mm – Seam Opening. (3mm for contrast coloured warp/weft threads) | 80 N – Light weight 100 N – Medium weight 120 N – Heavy weight | Supplier to submit production seam at bulk stage Only test in non-stretch direction | ✓ | ✓ | 30.8 | 21.6 | 21.5 | 117.6
WOVEN - Seam Strength | BS EN ISO 13935-2 | 100 N – Light weight 120 N – Medium weight 180 N – Heavy weight | Supplier to submit production seam at bulk stage - Only test in non-stretch direction | ✓ | ✓ | 30.8 | 21.6 | 21.5 | 117.6
WOVEN - Tensile Strength | BS EN ISO 13934-2 | 120 N – Light weight 170 N – Medium weight 200 N – Heavy weight | Only test in non-stretch direction | ✓ |  | 25.25 | 21.6 | 20 | 99.4
WOVEN - Tear Strength | BS EN ISO 13937-1 | 7 N – Light weight 10 N – Medium weight 12 N – Heavy weight | Not required on 100% Polyester, 100% Nylon except microfiber Only test in non-stretch direction | ✓ |  | 25.3 | 18.6 | 16.7 | 99.4
WOVEN - Accelerator Pile Loss | AATCC 93 @ 2000 rpm Velvet/velour/velveteen – 3 mins Corduroy – 5 Mins | 15% max. weight loss Appearance loss negligible | Cut Pile fabrics only - Tested before and after cleanse. | ✓ |  | 23.65 | 22.8 | 29 | 135.8
WOVEN - Mass per Unit Area | BS EN 12127 | +/-5% |  | ✓ |  | 13.2 | 10.8 | 10 | 88.2
WOVEN - Resistance to Pilling – Martindale | BS EN ISO 12945-2 2000 revs 415g Load | Grade 4 | Spun synthetic fibres & blends with synthetic fibres – wool & wool blends only | ✓ |  | 19.55 | 21.6 | 17.6 | 117.6
WOVEN - Surface Flash | BS 4569 | No surface flash | Raised, brushed and pile fabrics >3mm | ✓ |  | 42.9 | 43.2 | NC | 331.1
WOVEN - Fibre shedding | ITS IHTM 26 | Grade 4 – Slight | Faux fur fabrics | ✓ |  | 33 | 21.6 | NC | 207.9
WOVEN - Elasticity of fabrics | BS EN ISO 20932-1 30 N Test Load | 5% Max @ 30 mins |  | ✓ |  | NC | 22.8 | NC | 187.6
WOVEN - Snagging Resistance | BS 8479 Snag pod method | Grade 3-4 |  | ✓ |  | 27.5 | 34.8 | NC | 331.1
WOVEN - Fibre percolation | BS EN 15586 | Max 6 Protrusions 2700 rubs Before and after care label wash | Synthetic wadded / filled garment | ✓ |  | 59.4 | NC | NC | 790.3
WOVEN - Feather migration | BS EN 12132-1 | Max 5 Protrusions 2700 rubs Before and after care label wash | Feather and down filled garments only | ✓ |  | 71.5 | NC | NC | 790.3
WOVEN - Feather and down composition | BS EN 12934 (Labelling) BS EN 1885 (Species) BS EN 12131 (Composition analysis) | As per standard | Feather and down filled item only | ✓ |  | 297 | NC | NC | 973.7
WOVEN - Cleanliness of fillings | BS EN 12935 | Must conform | Feather and down filled garments only | ✓ |  | 88 | NC | NC | 364
TABLE 3 – JERSEYWEAR/KNITWEAR
MANDATORY - JERSEY/KNITWEAR - Fibre Composition | ISO 1833 | +/-3% No Tolerance for 100% composition |  | ✓ |  | 19.8 | 16.2 | 21 | 95.6
MANDATORY - JERSEY/KNITWEAR- Flammability (NETHERLANDS / SWEDEN / NORWAY) | ASTM D1230 | >5 secs | All Fabrics | ✓ | ✓ | NC | 43.2 | 40 | 235.2
MANDATORY - JERSEY/KNITWEAR - Flammability (US) | 16 CFR 1610 | Plain and Raised Surface fabrics – class 1 | Test all fabrics which are NOT made entirely from – acrylic, modacrylic, nylon, olefin, polyester, & wool’ and whieh are plain surface, less than 2.6 oz/yd2 (88.2 gsm) or have a raised surface. Test Lab to advise if req | ✓ | ✓ | 60.5 | 43.2 | 40 | 235.2
JERSEY/KNITWEAR- Dimensional Stability to Washing | BS EN ISO 5077 | +/-5% Viscose and blends +/-5% | Washable garments only Test at care label temperature | ✓ |  | 19.75 | 21.6 | 17.6 | 106.4
JERSEY/KNITWEAR - Dimensional Stability to Dry Clean | Commercial Process | +/-3% | If label states Dry Clean | ✓ |  | 19.25 | 22.8 | 22.1 | 140
JERSEY/KNITWEAR - Spirality | ISO 16322-2 - Procedure C | 5% Maximum | Required on a single jersey construction | ✓ |  | 18.15 | 19.8 | 7.1 | 176.4
JERSEY/KNITWEAR - Garment Appearance Assessment - label wash | IHTM ITS 007 | Satisfactory | Washable garments only |  | ✓ | 27.5 | 22.8 | 31.5 | 176.4
JERSEY/KNITWEAR - Pilling (Martindale) | BS EN ISO 12945-2 | Grade 3-4 @1000 revs | Not required on knitwear Not required on fabrics constructed from 100% filament yarns Additional assessment required at 125 & 500 revs | ✓ |  | 19.55 | 21.6 | 17.6 | 117.6
JERSEY/KNITWEAR - Pilling (Pill Box) | BS EN ISO 12945-1 | Grade 3-4 @10,800 revs | Knitwear only Not required on fabrics constructed from 100% filament yarns |  |  | 21.45 | 21.6 | 17.6 | 117.6
JERSEY/KNITWEAR - Bursting Strength | BS EN ISO 13938-2 | 300 kPa | Not required on knitwear Required on fabrics with an elastane content of 10% or less | ✓ |  | 14.25 | 18.6 | 17.6 | 95.9
JERSEY/KNITWEAR - Elasticity of fabrics | BS EN ISO 20932-1 Method A 15 N Test Load | Permanent deformation 10% Maximum | Required on fabrics containing elastane After 1 and 30 minutes | ✓ |  | NC | 22.8 | NC | 187.6
JERSEY/KNITWEAR - Snagging | BS 8479 Snag pod method | Grade 3-4 @2000 REVS | Required on fabrics containing filament yarns | ✓ |  | 27.5 | 34.8 | NC | 331.1
JERSEY/KNITWEAR - Surface Flash | BS 4569 | No surface flash | Raised, brushed and pile fabrics >3mm | ✓ |  | 42.9 | 43.2 | NC | 331.1
JERSEY/KNITWEAR - Fibre shedding | ITS IHTM 26 | Grade 4 – Slight | Faux fur fabrics | ✓ |  | 33 | 21.6 | NC | 207.9
TABLE 4 – DENIM
MANDATORY - DENIM - Fibre Composition | ISO 1833 | +/-3% No Tolerance for 100% composition |  | ✓ |  | 19.8 | 16.2 | 21 | 95.9
MANDATORY - DENIM - Flammability (NETHERLANDS / SWEDEN / NORWAY) | ASTM D1230 | >5 secs | All Fabrics | ✓ | ✓ | NC | NC | NC | NC
MANDATORY - DENIM - Flammability (US) | 16 CFR 1610 | Plain and Raised Surface fabrics – class 1 | Test all fabrics which are NOT made entirely from – acrylic, modacrylic, nylon, olefin, polyester, & wool’ and whieh are plain surface, less than 2.6 oz/yd2 (88.2 gsm) or have a raised surface. Test Lab to advise if req | ✓ | ✓ | 60.5 | 43.2 | 40 | 235.2
DENIM - Dimensional Stability to Washing | BS EN ISO 5077 | +/-3% Viscose and blends +/-5% | Washable garments only Test at care label temperature | ✓ |  | 29.7 | 21.6 | 17.6 | 106.4
DENIM - Dimensional Stability to Dry Clean | Commercial Process | +/-3% | If label states Dry Clean | ✓ |  | 19.25 | 22.8 | 22.1 | 140
DENIM - Garment Appearance Assessment - label wash | ITS IHTM 007 | Satisfactory | Washable garments only |  | ✓ | 27.5 | 22.8 | 31.5 | 176.4
DENIM - Resistance to Abrasion | BS EN ISO 12947-2 9kPa | 10,000 – Light weight 15,000 – Medium weight 20,000 – Heavy weight Shade change: Grade 4 at 6,000 rubs | Not required on 100% Polyester, 100% Nylon, nightwear, underwear or fabrics less than 80 g/m² | ✓ |  | 19.25 | 23.4 | 17.6 | 99.4
DENIM - Seam Slippage | BS EN ISO 13936-1 6mm – Seam Opening. (3mm for contrast coloured warp/weft threads) | 80 N – Light weight 100 N – Medium weight 120 N – Heavy weight | Supplier to submit production seam at bulk stage Only test in non-stretch direction | ✓ | ✓ | 30.8 | 21.6 | 21.5 | 117.6
DENIM - Seam Strength | BS EN ISO 13935-2 | 100 N – Light weight 120 N – Medium weight 180 N – Heavy weight | Supplier to submit production seam at bulk stage - Only test in non-stretch direction | ✓ | ✓ | 30.8 | 21.6 | 21.5 | 117.6
DENIM - Tensile Strength | BS EN ISO 13934-2 | 120 N – Light weight 170 N – Medium weight 200 N – Heavy weight | Only test in non-stretch direction | ✓ |  | 25.25 | 21.6 | 20 | 99.4
DENIM - Tear Strength | BS EN ISO 13937-1 | 7 N – Light weight 10 N – Medium weight 12 N – Heavy weight | Not required on 100% Polyester, 100% Nylon except microfiber Only test in non-stretch direction | ✓ |  | 25.3 | 18.6 | 16.7 | 99.4
DENIM - Mass per Unit Area | BS EN 12127 | +/-5% |  | ✓ |  | 13.2 | 10.8 | 10 | 88.2
DENIM - Elasticity of fabrics | BS EN ISO 20932-1 30 N Test Load | 5% Max @ 30 mins | Elastane content only | ✓ |  | NC | 22.8 | NC | 187.6
TABLE 5 – PROMOTIONAL CLAIMS
Waterproof – Determination of resistance to water penetration – Hydrostatic pressure test | BS EN ISO 811 | >1500mm | Waterproof claims only Main and seams Tested before and after wash | ✓ |  | 55 | 25.8 | NC | 319.9
Water resistant/repellent – Determination of resistance to surface wetting | BS EN ISO 4920 | As received – 4 After 3 wash – 3 | Shower Resistant claims only Tested before and after wash | ✓ |  | 21.45 | 18 | NC | 378.7
Windproof/Resistant – Determination of air permeability | BS EN ISO 9237 | Wind Resistant - <30 mm/s Windproof - <10mm/s | Windproof claims only Tested before and after wash | ✓ |  | 46.2 | 29.4 | NC | 797.3
Breathable Water vapour permeable apparel fabrics | BS 7209 | >60% | Breathable claims only Tested before and after wash | ✓ |  | 46.2 | NC | NC | 606.9
Quick dry | AATCC 201 | <=20min or >=0.6ml/hr | Quick dry claims only Tested before and after wash | ✓ |  | NC | 66 | NC | 972.3
Wicking | AATCC 197 Option B | >10cm | Fabrics with wicking claims Tested before and after wash | ✓ |  | NC | 16.8 | 36.8 | 378.7
Antibacterial | AATCC 100 Staphylococcus Aureus only | As received - >95% reduction After 3 washes - >90% reduction | Anti-odour claims only Tested before and after 3 wash | ✓ |  | POA | 347 | NC | 2267
Extension and Modulus Modulus @ 40% Extension 35 N Test Load | BS EN ISO 20932-1 Modulus @40% Extension 35 N Test Load | Light Control: 150-250g. Medium Control: 250-500g Firm Control: 500-750g | Shapewear/control garments only | ✓ |  | NC§ | 22.8 | NC | 187.6
TABLE 6 – FASTENINGS AND COMPONENTS
Touch & Close fastener (e.g velcro) - Peel strength | BS EN 12242 | After 5 washes 0.8N/mm minimum | Where applicable | ✓ |  | NC | NC | 27 | 297.5
PRESS STUDS - Security of attachment | EN71-1 (Tension) | 90N | Where applicable | ✓ |  | NC | 21.6 | 25.7 | 99.4
Zip Performance | BS EN 16732 | Pass | All Zips and Slide Fastenings must comply to relevant code of the standards | ✓ |  | 14.3 | 16.2 | NC | 77
Corrosion Resistance of Metal Components | BS EN ISO 22775 - Method 2 | Grade 4 | Required on all Metal Components | ✓ |  | 50.6 | 25.2 | NC | 367.5
TABLE 7 – SOCKS
MANDATORY -SOCKS - Fibre Composition | ISO 1833 | +/-3% No Tolerance for 100% composition |  | ✓ | ✓ | 19.8 | 18 | 21 | 95.9
MANDATORY - SOCKS - Flammability (US) | 16 CFR 1610 | Plain and Raised Surface fabrics – class 1 | Test all fabrics which are NOT made entirely from – acrylic, modacrylic, nylon, olefin, polyester, & wool’ and whieh are plain surface, less than 2.6 oz/yd2 (88.2 gsm) or have a raised surface. Test Lab to advise if req | ✓ | ✓ | 60.5 | 43.2 | 42 | 235.2
SOCKS - Dimensional Stability to Washing | BS EN ISO 5077 | +/-5% Must fit appropriate size sock board before and after wash | Washable garments only | ✓ |  | 29.7 | 22.8 | 17.6 | 106.4
SOCKS - Garment Appearance Assessment - label wash | ITS IHTM 007 | Satisfactory | Washable garments only |  | ✓ | NC | NC | NC | NC
SOCKS - Sock Abrasion | BS EN 13770 | No Holing or Thinning @7,000 cycles | Socks Only | ✓ |  | 23.1 | 21.6 | 31.5 | 99.4
SOCKS - Slip Resistance | TM 144: 2011 | Min 0.3 | Slipper Socks or Socks with grips | ✓ |  | 102.3 | 240 | NC | 626.5
TABLE 8 – LEATHER/ SUEDE APPAREL
MANDATORY -LEATHER/SUEDE - Fibre Composition | ISO 1833 | +/-3% No Tolerance for 100% composition | Textile linings only if 80% or more by weight of the garment | ✓ | ✓ | 19.8 | 21 | 21 | 95.9
LEATHER/SUEDE - Dimensional Stability to Dry Clean | Commercial Process | +/-3% | Check for specialist dry clean procedures | ✓ |  | 19.25 | 22.8 | 22.1 | 140
LEATHER/SUEDE - Garment Appearance Assessment - Dry Clean Cycle | ITS IHTM 007 | Satisfactory | Check for specialist dry clean procedures | ✓ |  | 27.5 | 25.8 | 31.5 | 198.8
LEATHER/SUEDE - Tear | BS EN ISO 3377-1 | ≥ 17 N |  | ✓ |  | 59.4 | 26.4 | NC | 122.5
LEATHER/SUEDE - Seam Strength | BS 5131-5.13 | 80 N | Not gloves/wallets | ✓ |  | 30.8 | 17.4 | NC | 136.5
LEATHER/SUEDE - Buckle strength (trims) | BS 5131-5.11 | 150 N | Belts only (Buckles on Shearling and Straps) | ✓ |  | 64.9 | 21.6 | NC | 136.5
LEATHER/SUEDE - Finish Adhesion | BS EN ISO 11644 | Dry 2N/10mm Wet 1N/10mm |  | ✓ |  | 64.9 | 51 | NC | 192.5
LEATHER/SUEDE - Flex Resistance | BS EN ISO 5402 | No finish cracks @20000 cycles | Belts only/ Straps bags | ✓ |  | 40.7 | 37U.2 | NC | 210
LEATHER/SUEDE - Colour Fastness to Water | BS EN ISO 11642 | Change 3 Staining 3 |  | ✓ |  | NC | 22.8 | NC | 101.5
LEATHER/SUEDE - Colour Fastness to Rubbing | BS EN ISO 11640 | Dry – Grade 3 after 50 cycles Wet – Grade 3 after 20 cycles |  | ✓ |  | 88 | 21.6 | NC | 66.5
LEATHER/SUEDE - Colour Fastness to Dry Cleaning | BS EN ISO 105 D01 | Change 3 Staining 3 |  | ✓ |  | 17.55 | 16.2 | 14.9 | 99.4
LEATHER/SUEDE - Colour Fastness to Light | BS EN ISO 105 B02 | 3-4 |  | ✓ |  | 13.2 | 24 | 34.2 | 128.8
TABLE 10 – LEATHER BAGS
LEATHER BAGS - Tear | BS EN ISO 3377-2 | ≥ 20 N |  | ✓ |  | NC | 26.4 | NC | 122.5
LEATHER BAGS - Seam Strength | BS 5131-5.13 | 7 N/mm |  | ✓ |  | 30.8 | 17.4 | NC | 136.5
LEATHER BAGS - Handle Attachment/Strap | BS 5131-5.11 or similar IHTM/Tensile method | Small (14-22cm) - 50N Medium (22-32cm) - 120N Large (32cm+) - 150N | Size of bag specimen and strap measurement (before and after testing) to be recorded on the test report. |  |  | 64.9 | 21.6 | NC | 136.5
LEATHER BAGS - Finish Adhesion | BS EN ISO 11644 | Dry 2N/10mm Wet 1N/10mm |  |  |  | 64.9 | 51 | NC | 192.5
LEATHER BAGS - Colour Fastness to Water | BS EN ISO 11642 | Change 3 Staining 3 |  |  |  | NC | 22.8 | NC | 101.5
LEATHER BAGS - Colour Fastness to Rubbing | BS EN ISO 11640 | Dry – Grade 3 after 50 cycles Wet – Grade 3 after 20 cycles |  | ✓ |  | 88 | 21.6 | NC | 66.5
LEATHER BAGS - Colour Fastness to Dry Cleaning | BS EN ISO 105 D01 | Change 3 Staining 3 |  | ✓ |  | 17.55 | 16.2 | 14.9 | 99.4
LEATHER BAGS - Colour Fastness to Light | BS EN ISO 105 B02 | 3-4 |  | ✓ |  | 13.2 | 24 | 34.2 | 128.8
TABLE 11– TEXTILE BAGS
TEXTILE BAGS - Seam strength outer | BS 5131:5.13 | Large Min 7N/mm Medium Min 5N/mm Small Min 4N/mm | Manufacturers seam as advised by the Technologist |  |  | 64.9 | 17.4 | NC | 136.5
TEXTILE BAGS - Attachment Strength of strap | BS 5131-5.11 | Large Min 200N Medium Min 150N Small Min 100N | Large>30x30cm Medium>15x15cm Small<15x15cm |  |  | 64.9 | 21.6 | NC | 136.5
TEXTILE BAGS - Durability test for handles / straps | Intertek IHTM | Handles to withstand 1000 cycles. | Please specify handle to be tested Load the sample. Hang the tested handle, lift it up and lower it. Height <55cm Load 5kg |  |  | POA | POA | NC | 600
TEXTILE BAGS - Security of Trim Attachment | BS 5131: 5.11 | 100N |  |  |  | 64.9 | 21.6 | NC | 136.5
TABLE 12– SPORTS BOTTLES
SPORTS BOTTLES - Materials and articles in contact with food Regulations - plastic | Regulation (EU) 2020/1245 EC 1935/2004 EC 10/2011 | Materials and articles shall be manufactured in compliance with good manufacturing practice so that under normal or foreseeable conditions of use they do not transfer their constituents to food in quantities which could endanger human health, bring about an unacceptable change in the composition of the food or bring about deterioration in the organoleptic characteristics. |  |  |  | NC | NC | NC | NC
SPORTS BOTTLES - Tensile Strength of Attachment | ITS-M0028 | Shall be no visible damage and loss of operation after pulling it at 90N. |  |  |  | NC | NC | NC | NC
SPORTS BOTTLES - Water Leakage Test | IHTM | Shall withstand 24 hrs with 2/3 filled with water and no leakage. |  |  |  | NC | NC | NC | NC
SPORTS BOTTLES - Snap Fit Lid (If applicable) | IHTM | Snap fit lid shall fit onto product. Lid shall remain attached when cup is filled with liquid and inverted. |  |  |  | NC | NC | NC | NC
SPORTS BOTTLES - Dishwashing Test (If claimed) | ITS-M0001 | 10 cycles – no breakage, discolouration or adverse effects. Load in bottom rack unless claimed top loading only. |  |  |  | NC | NC | NC | NC
SPORTS BOTTLES - Effects Of Heat | IHTM | No visual change or failure after 24 hours at 100 deg C |  |  |  | NC | NC | NC | NC
SPORTS BOTTLES - Effects Of Cold | IHTM | No visual change or failure after filling up with water and frozen at 0 deg C for 24 hours |  |  |  | NC | NC | NC | NC
SPORTS BOTTLES - Stability Test (Applicable to Freestanding Items) | Actual use | The sample shall not overbalance on a 10-degree slope in all directions. The sample does not wobble when placed on a flat supporting surface |  |  |  | NC | NC | NC | NC
MANDATORY - SPORTS BOTTLES - †* Plastic, Polymeric Coating (US) | 21 CFR 175, 21 CFR 177, 21 CFR 180.22, or 21 CFR 181.32 (per plastic type) | Food contact plastic, polymeric coating shall meet all applicable requirements prescribed by the FDA regulations |  |  |  | NC | NC | NC | NC
MANDATORY - SPORTS BOTTLES -Bisphenol A (BPA) (US) | Various State Laws | No detectable level of BPA |  |  |  | NC | NC | NC | NC
TABLE 13– UMBRELLAS
UMBRELLAS - Wind-resistance Test (Applicable if claimed) | IHTM | The fully opened umbrella should withstand wind blowing at 10m/s for 30s in horizontal and vertical positions. The umbrella should be checked for any physical damage or loss of function. |  |  |  | NC | NC | NC | NC
UMBRELLAS - Durability Test – | ITS-M0061 | No visible failure, physical damage and any loosening of the fixing system after 1,000 cycling tests. |  |  |  | NC | NC | NC | NC
UMBRELLAS - Open/Close | [5 empty] | NC | NC | NC | NC
UMBRELLAS - Handle Strength | IHTM | Shall withstand a min. of 125N pulling force. |  |  |  | NC | NC | NC | NC
TABLE 14– SUNGLASSES
Sunglasses Safety and Compliance (EU) | Regulation (EU) 2016/425 (PPE), EN ISO 12312- 1:2013+A1:2015 | Sunglasses shall comply with all of the requirements of the standard, and shall bear the UKCA / CE mark |  |  |  | NC | NC | NC | NC
†* Lens Impact Resistance (For each production batch) | 21 CFR 801.410 | A statistically significant sample of lenses in sunglasses and eyeglasses from EACH PRODUCTION BATCH must not fracture. NOTE: The results of the testing, a description of the test method, and of the test apparatus, as well as copies of invoice(s), shipping document(s), and records of sale or distribution shall be kept and maintained for a period of 3 years. |  |  |  | NC | NC | NC | NC
* Lens Impact Resistance (For prepurchase evaluation) | With reference to 21 CFR 801.410(d)(2) | 12 lenses of sunglasses and eyeglasses shall not fracture. |  |  |  | NC | NC | NC | NC
ANNEX B – ADDITIONAL REQUIREMENTS FOR CHILDRENSWEAR
Flammability of children’s daywear (EU) | ASTM D1230 | Not less than 7 secs 3 secs flame application |  | ✓ |  | NC | NC | NC | NC
Security of attachment of buttons (EU/UK) | PD CEN/TS 17394-1 BS EN 17394-2 | ≥3 and <6mm – 50N ≥6mm – 70N | All children’s clothing under 36 months | ✓ |  | NC | NC | NC | NC
Security of attachment of metal mechanicall yapplied press fasteners (EU/UK) | PD CEN/TS 17394-1 PD CEN/TS 17394-3 | ≥3 and <6mm – 50N ≥6mm – 70N | All children’s clothing under 36 months | ✓ |  | NC | NC | NC | NC
Security of attachment of components except buttons and metal mechanically applied press fasteners (EU/UK) | PD CEN/TS 17394-1 PD CEN/TS 17394-4 | Not detached | All children’s clothing under 36 months Not applicable to fabric, fuzz, elastic yarn or string, however tightly packed or stuffed component made of fabrics and/ or yarn are not excluded. Washed 10°C above care label and tumble dried on the hottest setting for 90 mins. | ✓ |  | NC | NC | NC | NC
Cords and drawstrings (EU/UK) | EN 14682 | Compliance – See table below in Annex B | Children up to the age of 14 years | ✓ |  | NC | NC | NC | NC
Mechanical safety and Design of children’s clothing | PD CEN/TR 16792 | Compliance | Children up to the age of 14 years | ✓ |  | NC | NC | NC | NC
Drawstrings in Children’s Upper Outerwear | 16 CFR 1120 | Compliance |  | ✓ |  | NC | NC | NC | NC
Lead in Paint | 16 CFR 1303 | Compliance | Children up to the age of 12 years | ✓ |  | NC | NC | NC | NC
Phthalates | 16 CFR 1307 | Compliance | Children up to and including 3 years | ✓ |  | NC | NC | NC | NC
Small Parts | 16 CFR 1501 | Compliance | Children under 3 years | ✓ |  | NC | NC | NC | NC
Sharp Edges and Points | 16 CFR 1500.48, .49 | Compliance | Children under 8 years | ✓ |  | NC | NC | NC | NC
Abuse Test | 16 CFR 1500.50 | Compliance | Children under 8 years | ✓ |  | NC | NC | NC | NC
Lead Content | 16 CFR 1500.91 | Compliance | Children up to and including 12 years | ✓ |  | NC | NC | NC | NC
Flammability of Children’s Sleepwear | 16 CFR 1615 16 CFR 1616 | Compliance | 1615: Up to size 6X 1616: Size 7 to 14 | ✓ |  | NC | NC | NC | NC
Safety Technical Code for Textile Products | China GB 18401 | Must comply |  | ✓ |  | NC | NC | NC | NC
Safety Technical Code for Infants and Children Textile Products | China GB 31701 | Must comply |  | ✓ |  | NC | NC | NC | NC